## Help
Help
© Copyright : PHAB Design Ltd 2018
Version : | 19.02.28 | [11 empty] | The constants are hidden on the 'Help' tab so they reside in the 'End User' Workbooks without links to this Workbook
[13 empty] | Fuels |  |  | Asnu Flowrite | Gasoline 98 RON (E10)
| * Thank you for using the Asnu Performance Injectors and the Asnu DNA Injector data | [13 empty] | Multiplier : | 1 | 1.15
[15 empty] | Density : | 0.784 | 0.74
| * Please select your vehicle / ECU type using one of the Tabs at the bottom of this Window. This is where you will find the data tables. | [13 empty] | Stoichimetric ratio : |  | 14.7
| You may need to scroll down for some of the tables and graphs | [13 empty] | Offset Adjustment Factor : |  | 1.1 | e.g. To correct for +0.6V error on Elite Program (diode actually has no effect on the voltage)
| * Select the Pressure Units your ECU uses (bar, psi, etc) | [11 empty] | PressureFactors
[13 empty] | bar | 1
| * Depending on the differential fuel pressure you are running, copy and paste the relevant table rows and columns into your ECU | [11 empty] | psi | 14.5038
|  | * If you are running at a differential pressure that is not listed, read the Scaling and Latency values from the graphs | [10 empty] | kPa | 100
* If a specific vehicle / ECU is not listed please check the 'Generic' tab. Alternatively you may find the tables you are looking for spread across several ECU specific tabs
| * If the data you need is not available in any of the tabs, please contact Asnu. We are here to help. | [8 empty] | Contact details can be found at : |  | www.asnu.com
* All feedback is appreciated
NOTES :
* Differential Fuel Pressure = Fuel Rail Pressure - Inlet Manifold Pressure
* Asnu 300 - 1100 cc injectors are specified at 85 % injector duty. At 100 % injector duty they will flow 15% more. This is important when comparing with competitor products
* Asnu 1200 - 1500 cc injectors are specified at 100 % injector duty.
USEFUL CALCULATORS : Enter data into boxes
|  |  | Fuel density : | 0.74
|  |  |  | 1000 | cc/min | = | 12.3333 | g/s | = | 97.8851 | lbs/hr
|  |  |  | 3 | bar | = | 43.5113 | psi | = | 300 | kPa

## Generic ECU
Generic ECU
© Copyright : PHAB Design Ltd 2018 | [7 empty] | Maximum flow on an Asnu machine using Flowrite fuel at 25°C and 3 bar diffential pressure | [8 empty] | 1030.583 | cc/min
Version : | 19.02.28
| Pressure Units |  | psi | ç Select the ECU Pressure Units here | [9 empty] | Application Specific Scaling Factor : |  |  |  | 1
Minimum Effective Pulse Width
| 0.16 | mS
Maximum Non Linear Region / Short Pulse Width
| 2 | mS
Injector Scaling @ 100 % injector duty (E10 Gasoline & n-heptane)
| Differential Fuel Pressure |  |  | psi | Scale
|  |  |  | 36.2595 | 1068.8353 | cc/min at 25°C
|  |  |  | 43.5114 | 1185.1705 |  | ç Injector specification Pressure
|  |  |  | 50.7633 | 1283.9796
|  |  |  | 58.0152 | 1391.822
|  |  |  | 65.2671 | 1479.805
|  |  |  | 72.519 | 1564.184
|  |  |  | 79.7709 | 1626.7578
|  |  |  | 87.0228 | 1684.6798
| Differential Pressure Compensation (type A) |  |  |  | Differential Pressure Error (%)
| Edit the percentage values if required Multiplier |  |  |  | -40 | -30 | -20 | -10 | 0 | 10 | 20 | 30
[5 empty] | 129.0994 | 119.5229 | 111.8034 | 105.4093 | 100 | 95.3463 | 91.2871 | 87.7058 | %
é
| Differential Pressure Compensation (type B) |  |  |  | 43.5114 | ç Injector specification Pressure
| Differential Fuel Pressure Edit the pressure values if required |  |  | psi | Factor
|  |  |  | 36.2595 | 1.0954
|  |  |  | 43.5114 | 1
|  |  |  | 50.7633 | 0.92582
|  |  |  | 58.0152 | 0.86603
|  |  |  | 65.2671 | 0.8165
|  |  |  | 72.519 | 0.7746
|  |  |  | 79.7709 | 0.73855
|  |  |  | 87.0228 | 0.70711
| Latency / Offset / Deadtime Compensation |  |  |  | Battery / Injector Voltage (V) - 8 point | [9 empty] | Latency / Offset / Deadtime Compensation |  |  |  |  | Battery / Injector Voltage (V) - 17 point
| Edit the Voltage values if required Differential Fuel Pressure |  |  | psi | 8 | 10 | 11 | 12 | 13 | 14 | 15 | 16 |  |  | Edit the Voltage values if required Differential Fuel Pressure |  |  |  | psi | 8 | 8.5 | 9 | 9.5 | 10 | 10.5 | 11 | 11.5 | 12 | 12.5 | 13 | 13.5 | 14 | 14.5 | 15 | 15.5 | 16
|  |  |  | 36.2595 | 2.3849 | 1.6709 | 1.4326 | 1.2537 | 1.1196 | 1.0154 | 0.9264 | 0.83781 | mS | [5 empty] | 36.2595 | 2.3849 | 2.1721 | 1.9834 | 1.8169 | 1.6709 | 1.5434 | 1.4326 | 1.3366 | 1.2537 | 1.182 | 1.1196 | 1.0647 | 1.0154 | 0.96993 | 0.9264 | 0.88297 | 0.83781 | mS
|  |  |  | 43.5114 | 2.5432 | 1.7185 | 1.4713 | 1.2997 | 1.1775 | 1.0788 | 0.97767 | 0.8481 | [6 empty] | 43.5114 | 2.5432 | 2.2876 | 2.0671 | 1.8785 | 1.7185 | 1.5839 | 1.4713 | 1.3777 | 1.2997 | 1.234 | 1.1775 | 1.1268 | 1.0788 | 1.0302 | 0.97767 | 0.91806 | 0.8481 |  | ç Injector specification Pressure
|  |  |  | 50.7633 | 2.6895 | 1.7896 | 1.5077 | 1.3064 | 1.1622 | 1.0517 | 0.9513 | 0.83746 | [6 empty] | 50.7633 | 2.6895 | 2.4152 | 2.1757 | 1.9682 | 1.7896 | 1.6371 | 1.5077 | 1.3984 | 1.3064 | 1.2286 | 1.1622 | 1.1042 | 1.0517 | 1.0017 | 0.9513 | 0.89753 | 0.83746
|  |  |  | 58.0152 | 2.9143 | 1.8755 | 1.5617 | 1.3452 | 1.1961 | 1.0844 | 0.98031 | 0.85395 | [6 empty] | 58.0152 | 2.9143 | 2.5938 | 2.3164 | 2.0782 | 1.8755 | 1.7046 | 1.5617 | 1.4432 | 1.3452 | 1.2641 | 1.1961 | 1.1374 | 1.0844 | 1.0333 | 0.98031 | 0.92178 | 0.85395
|  |  |  | 65.2671 | 3.1229 | 1.9646 | 1.6196 | 1.3854 | 1.2281 | 1.1137 | 1.0082 | 0.87775 | [6 empty] | 65.2671 | 3.1229 | 2.7642 | 2.4544 | 2.1893 | 1.9646 | 1.7761 | 1.6196 | 1.4908 | 1.3854 | 1.2993 | 1.2281 | 1.1677 | 1.1137 | 1.062 | 1.0082 | 0.94825 | 0.87775
|  |  |  | 72.519 | 3.5129 | 2.0971 | 1.6933 | 1.4315 | 1.2662 | 1.1521 | 1.0435 | 0.89505 | [6 empty] | 72.519 | 3.5129 | 3.0687 | 2.6885 | 2.3666 | 2.0971 | 1.8746 | 1.6933 | 1.5475 | 1.4315 | 1.3396 | 1.2662 | 1.2056 | 1.1521 | 1.0999 | 1.0435 | 0.9771 | 0.89505
|  |  |  | 79.7709 | 3.9856 | 2.2201 | 1.7431 | 1.451 | 1.2797 | 1.1649 | 1.0424 | 0.84797 | [6 empty] | 79.7709 | 3.9856 | 3.4227 | 2.9462 | 2.5479 | 2.2201 | 1.9544 | 1.7431 | 1.5779 | 1.451 | 1.3543 | 1.2797 | 1.2192 | 1.1649 | 1.1086 | 1.0424 | 0.95816 | 0.84797
|  |  |  | 87.0228 | 4.6769 | 2.3989 | 1.8263 | 1.5061 | 1.3444 | 1.2472 | 1.1208 | 0.87109 | [6 empty] | 87.0228 | 4.6769 | 3.9364 | 3.3178 | 2.8092 | 2.3989 | 2.0752 | 1.8263 | 1.6406 | 1.5061 | 1.4113 | 1.3444 | 1.2936 | 1.2472 | 1.1935 | 1.1208 | 1.0172 | 0.87109
Hidden Calculations
| Non Linear Region / Short Pulse Width ADDER |  |  |  | Effective Pulse Width / Nozzle Open Time (mS) | [34 empty] | Effective Pulse Width / Nozzle Open Time (mS)
| Differential Fuel Pressure |  |  | psi | 0.16 | 0.22 | 0.28 | 0.34 | 0.4 | 0.46 | 0.52 | 0.58 | 0.64 | 0.7 | 0.76 | 0.82 | 0.88 | 0.94 | 1 | 2 | [18 empty] | psi | 0.16 | 0.22 | 0.28 | 0.34 | 0.4 | 0.46 | 0.52 | 0.58 | 0.64 | 0.7 | 0.76 | 0.82 | 0.88 | 0.94 | 1 | 2
|  |  |  | 36.2595 | 0.068007 | 0.043803 | 0.025442 | 0.012197 | 0.0033402 | 0.0032553 | 0.0032553 | 0.0032553 | 0.0032553 | 0.0032553 | 0.0032553 | 0.0032553 | 0.0032553 | 0.0011877 | 0 | 0 | mS | [17 empty] | 36.2595 | 0.068007 | 0.043803 | 0.025442 | 0.012197 | 0.0033402 | -0.0018547 | -0.0041146 | -0.0041663 | -0.0027369 | -0.00055318 | 0.001658 | 0.0031698 | 0.0032553 | 0.0011877 | -0.00376 | -1.1761
|  |  |  | 43.5114 | 0.087275 | 0.058052 | 0.035564 | 0.019 | 0.0075532 | 0.0031693 | 0.0031693 | 0.0031693 | 0.0031693 | 0.0031693 | 0.0031693 | 0.0031693 | 0.0031693 | 0.0013935 | 0 | 0 |  | ç Injector specification Pressure | [16 empty] | 43.5114 | 0.087275 | 0.058052 | 0.035564 | 0.019 | 0.0075532 | 0.00041471 | -0.0032239 | -0.004171 | -0.0032352 | -0.0012248 | 0.0010517 | 0.0027859 | 0.0031693 | 0.0013935 | -0.00335 | -1.2599 | Injector Specification Pressure
|  |  |  | 50.7633 | 0.088507 | 0.05913 | 0.036475 | 0.01974 | 0.008121 | 0.0030719 | 0.0030719 | 0.0030719 | 0.0030719 | 0.0030719 | 0.0030719 | 0.0030719 | 0.0030719 | 0.0013902 | 0 | 0 | [18 empty] | 50.7633 | 0.088507 | 0.05913 | 0.036475 | 0.01974 | 0.008121 | 0.00081662 | -0.0029761 | -0.0040596 | -0.0032365 | -0.0013092 | 0.00091961 | 0.0026475 | 0.0030719 | 0.0013902 | -0.0032 | -1.2431
|  |  |  | 58.0152 | 0.01204 | 0.0071433 | 0.0035406 | 0.0010605 | 0.0010435 | 0.0010435 | 0.0010435 | 0.0010435 | 0.0010435 | 0.0010435 | 0.0010435 | 0.0010435 | 0.00094592 | 0.00025529 | 0 | 0 | [18 empty] | 58.0152 | 0.01204 | 0.0071433 | 0.0035406 | 0.0010605 | -0.00046872 | -0.0012185 | -0.0013603 | -0.0010659 | -0.00050677 | 0.00014556 | 0.00071949 | 0.0010435 | 0.00094592 | 0.00025529 | -0.0012 | -0.29519
|  |  |  | 65.2671 | 0.043002 | 0.026712 | 0.014532 | 0.0059344 | 0.0027549 | 0.0027549 | 0.0027549 | 0.0027549 | 0.0027549 | 0.0027549 | 0.0027549 | 0.0027549 | 0.0026395 | 0.0008272 | 0 | 0 | [18 empty] | 65.2671 | 0.043002 | 0.026712 | 0.014532 | 0.0059344 | 0.00039048 | -0.0026272 | -0.0036466 | -0.0031955 | -0.001802 | 6.21e-06 | 0.0017011 | 0.0027549 | 0.0026395 | 0.0008272 | -0.00321 | -0.88163
|  |  |  | 72.519 | 0.12382 | 0.092164 | 0.066138 | 0.045213 | 0.028862 | 0.016561 | 0.0077829 | 0.0020018 | 0.00128 | 0.00128 | 0.00128 | 0.00128 | 0.00128 | 0.00128 | 0.00128 | 0 | [18 empty] | 72.519 | 0.12382 | 0.092164 | 0.066138 | 0.045213 | 0.028862 | 0.016561 | 0.0077829 | 0.0020018 | -0.001308 | -0.0026724 | -0.0026174 | -0.0016687 | -0.00035233 | 0.00080587 | 0.00128 | -0.57327
|  |  |  | 79.7709 | 0.14019 | 0.11296 | 0.088917 | 0.067949 | 0.049926 | 0.034723 | 0.022214 | 0.012273 | 0.0047741 | 0.00402 | 0.00402 | 0.00402 | 0.00402 | 0.00402 | 0.00402 | 0 | [18 empty] | 79.7709 | 0.14019 | 0.11296 | 0.088917 | 0.067949 | 0.049926 | 0.034723 | 0.022214 | 0.012273 | 0.0047741 | -0.00040854 | -0.0034007 | -0.004328 | -0.0033165 | -0.0004919 | 0.00402 | 0.21237
|  |  |  | 87.0228 | 0.15155 | 0.12658 | 0.10356 | 0.082569 | 0.063669 | 0.046928 | 0.032413 | 0.020189 | 0.010323 | 0.00437 | 0.00437 | 0.00437 | 0.00437 | 0.00437 | 0.00437 | 0 | [18 empty] | 87.0228 | 0.15155 | 0.12658 | 0.10356 | 0.082569 | 0.063669 | 0.046928 | 0.032413 | 0.020189 | 0.010323 | 0.0028814 | -0.0020689 | -0.0044617 | -0.0042305 | -0.0013087 | 0.00437 | 0.56581
Hidden Calculations
| Non Linear Region / Short Pulse Width MULTIPLIER |  |  |  | Effective Pulse Width / Nozzle Open Time (mS) | [34 empty] | Effective Pulse Width / Nozzle Open Time (mS)
| Differential Fuel Pressure |  |  | psi | 0.16 | 0.22 | 0.28 | 0.34 | 0.4 | 0.46 | 0.52 | 0.58 | 0.64 | 0.7 | 0.76 | 0.82 | 0.88 | 0.94 | 1 | 2 | [18 empty] | psi | 0.16 | 0.22 | 0.28 | 0.34 | 0.4 | 0.46 | 0.52 | 0.58 | 0.64 | 0.7 | 0.76 | 0.82 | 0.88 | 0.94 | 1 | 2
|  |  |  | 36.2595 | 131.4938 | 119.8789 | 111.1415 | 104.9166 | 101.7818 | 101.7818 | 101.7818 | 101.7818 | 101.7818 | 101.7818 | 101.7818 | 101.7818 | 101.7498 | 100.5816 | 100 | 100 | Factor ECU applies to Effective Pulse Width (%) | [17 empty] | 36.2595 | 131.4938 | 119.8789 | 111.1415 | 104.9166 | 100.8393 | 98.5447 | 97.668 | 97.8443 | 98.7088 | 99.8964 | 101.0424 | 101.7818 | 101.7498 | 100.5816 | 97.9121 | -501.8367
|  |  |  | 43.5114 | 141.0007 | 126.4614 | 115.4253 | 107.457 | 102.121 | 101.9494 | 101.9494 | 101.9494 | 101.9494 | 101.9494 | 101.9494 | 101.9494 | 101.9494 | 100.7117 | 100 | 100 |  | ç Injector specification Pressure | [16 empty] | 43.5114 | 141.0007 | 126.4614 | 115.4253 | 107.457 | 102.121 | 98.9819 | 97.6043 | 97.5529 | 98.3923 | 99.687 | 101.0017 | 101.901 | 101.9494 | 100.7117 | 97.7523 | -603.8733 | Injector Specification Pressure
|  |  |  | 50.7633 | 142.7346 | 127.6037 | 116.1157 | 107.8181 | 102.2582 | 102.0237 | 102.0237 | 102.0237 | 102.0237 | 102.0237 | 102.0237 | 102.0237 | 102.0237 | 100.7358 | 100 | 100 | [18 empty] | 50.7633 | 142.7346 | 127.6037 | 116.1157 | 107.8181 | 102.2582 | 98.9834 | 97.5411 | 97.4787 | 98.3436 | 99.6832 | 101.0448 | 101.9759 | 102.0237 | 100.7358 | 97.6595 | -631.5232
|  |  |  | 58.0152 | 105.1588 | 103.0601 | 101.516 | 100.4529 | 100.4445 | 100.4445 | 100.4445 | 100.4445 | 100.4445 | 100.4445 | 100.4445 | 100.4445 | 100.4025 | 100.1063 | 100 | 100 | [18 empty] | 58.0152 | 105.1588 | 103.0601 | 101.516 | 100.4529 | 99.7975 | 99.476 | 99.4151 | 99.5412 | 99.7807 | 100.0601 | 100.3059 | 100.4445 | 100.4025 | 100.1063 | 99.4823 | -26.5227
|  |  |  | 65.2671 | 120.2961 | 112.5209 | 106.7224 | 102.6454 | 101.3678 | 101.3678 | 101.3678 | 101.3678 | 101.3678 | 101.3678 | 101.3678 | 101.3678 | 101.2963 | 100.3934 | 100 | 100 | [18 empty] | 65.2671 | 120.2961 | 112.5209 | 106.7224 | 102.6454 | 100.0345 | 98.6345 | 98.1902 | 98.4462 | 99.1472 | 100.038 | 100.8633 | 101.3678 | 101.2963 | 100.3934 | 98.4039 | -328.577
|  |  |  | 72.519 | 160.0183 | 141.5148 | 127.0186 | 116.0706 | 108.2116 | 102.9825 | 101.4467 | 101.4467 | 101.4467 | 101.4467 | 101.4467 | 101.4467 | 101.4467 | 100.7272 | 100 | 100 | [18 empty] | 72.519 | 160.0183 | 141.5148 | 127.0186 | 116.0706 | 108.2116 | 102.9825 | 99.9242 | 98.5774 | 98.483 | 99.1819 | 100.2149 | 101.1229 | 101.4467 | 100.7272 | 98.5052 | -580.3304
|  |  |  | 79.7709 | 170.5431 | 150.686 | 134.8407 | 122.5708 | 113.4403 | 107.0127 | 102.8517 | 101.0556 | 101.0556 | 101.0556 | 101.0556 | 101.0556 | 101.0556 | 100.5459 | 100 | 100 | [18 empty] | 79.7709 | 170.5431 | 150.686 | 134.8407 | 122.5708 | 113.4403 | 107.0127 | 102.8517 | 100.5213 | 99.5849 | 99.6065 | 100.1496 | 100.7781 | 101.0556 | 100.5459 | 98.8127 | -509.8488
|  |  |  | 87.0228 | 177.4948 | 156.6825 | 139.9227 | 126.7869 | 116.8465 | 109.6728 | 104.8373 | 101.9113 | 100.9232 | 100.9232 | 100.9232 | 100.9232 | 100.9232 | 100.4537 | 100 | 100 | [18 empty] | 87.0228 | 177.4948 | 156.6825 | 139.9227 | 126.7869 | 116.8465 | 109.6728 | 104.8373 | 101.9113 | 100.4663 | 100.0735 | 100.3045 | 100.7306 | 100.9232 | 100.4537 | 98.8935 | -480.313
Maximum Non Linear Region / Short Pulse Width Engine Speed
| 4000 | rpm

## LINK
LINK | [7 empty] | Static Flow on an Asnu machine using Flowrite fuel at 25°C and 3 bar diffential pressure | [8 empty] | 1030.583 | cc/min
© Copyright : PHAB Design Ltd 2018 | [7 empty] | Maximum flow on an Asnu machine using Flowrite fuel at 25°C and 3 bar diffential pressure | [8 empty] | 1030.583 | cc/min
Version : | 19.02.28
| Pressure Units |  | bar | ç Select the ECU Pressure Units here | [9 empty] | Application Specific Scaling Factor : |  |  |  | 1
Minimum Effective Pulse Width
| 0 | mS
Maximum Non Linear Region / Short Pulse Width
| 1.875 | mS
Injector Scaling @ 100 % injector duty (E10 Gasoline & n-heptane)
| Differential Fuel Pressure |  |  | bar | Scale
|  |  |  | 2.5 | 1068.8353 | cc/min at 25°C
|  |  |  | 3 | 1185.1705 |  | ç Injector specification Pressure
|  |  |  | 3.5 | 1283.9796
|  |  |  | 4 | 1391.822
|  |  |  | 4.5 | 1479.805
|  |  |  | 5 | 1564.184
|  |  |  | 5.5 | 1626.7578
|  |  |  | 6 | 1684.6798
| Differential Pressure Compensation (type A) |  |  |  | Differential Pressure Error (%)
| Edit the percentage values if required Multiplier |  |  |  | -40 | -30 | -20 | -10 | 0 | 10 | 20 | 30
[5 empty] | 129.0994 | 119.5229 | 111.8034 | 105.4093 | 100 | 95.3463 | 91.2871 | 87.7058 | %
é
| Differential Pressure Compensation (type B) |  |  |  | 3 | ç Injector specification Pressure
| Differential Fuel Pressure Edit the pressure values if required |  |  | bar | Factor
|  |  |  | 2.5 | 1.0954
|  |  |  | 3 | 1
|  |  |  | 3.5 | 0.92582
|  |  |  | 4 | 0.86603
|  |  |  | 4.5 | 0.8165
|  |  |  | 5 | 0.7746
|  |  |  | 5.5 | 0.73855
|  |  |  | 6 | 0.70711
| Latency / Offset / Deadtime Compensation |  |  |  | Battery / Injector Voltage (V)
| Edit the Voltage values if required Differential Fuel Pressure |  |  | bar | 6 | 7 | 8 | 9 | 10 | 11 | 12 | 13 | 14 | 15
|  |  |  | 2.5 | 3.5138 | 2.8901 | 2.3849 | 1.9834 | 1.6709 | 1.4326 | 1.2537 | 1.1196 | 1.0154 | 0.9264 | mS
|  |  |  | 3 | 3.9816 | 3.1727 | 2.5432 | 2.0671 | 1.7185 | 1.4713 | 1.2997 | 1.1775 | 1.0788 | 0.97767 |  | ç Injector specification Pressure
|  |  |  | 3.5 | 4.1944 | 3.3546 | 2.6895 | 2.1757 | 1.7896 | 1.5077 | 1.3064 | 1.1622 | 1.0517 | 0.9513
|  |  |  | 4 | 4.7005 | 3.699 | 2.9143 | 2.3164 | 1.8755 | 1.5617 | 1.3452 | 1.1961 | 1.0844 | 0.98031
|  |  |  | 4.5 | 5.132 | 4.0041 | 3.1229 | 2.4544 | 1.9646 | 1.6196 | 1.3854 | 1.2281 | 1.1137 | 1.0082
|  |  |  | 5 | 6.0425 | 4.6157 | 3.5129 | 2.6885 | 2.0971 | 1.6933 | 1.4315 | 1.2662 | 1.1521 | 1.0435
|  |  |  | 5.5 | 7.2612 | 5.4025 | 3.9856 | 2.9462 | 2.2201 | 1.7431 | 1.451 | 1.2797 | 1.1649 | 1.0424
|  |  |  | 6 | 9.0911 | 6.57 | 4.6769 | 3.3178 | 2.3989 | 1.8263 | 1.5061 | 1.3444 | 1.2472 | 1.1208
Hidden Calculations
| Non Linear Region / Short Pulse Width ADDER |  |  |  | Battery / Injector Voltage (V) 6: Effective Pulse Width / Nozzle Open Time (mS) | [6 empty] | Effective Pulse Width / Nozzle Open Time (mS) | [19 empty] | Effective Pulse Width / Nozzle Open Time (mS) | [15 empty] | Effective Pulse Width / Nozzle Open Time (mS)
| Differential Fuel Pressure |  |  | bar | 0 | 0.125 | 0.25 | 0.375 | 0.5 | 0.625 | 0.75 | 0.875 | 1 | 1.125 | 1.25 | 1.375 | 1.5 | 1.625 | 1.75 | 1.875 | 2 | 2.125 | 2.25 | 2.375 | 2.5 | 2.625 | 2.75 | 2.875 | 3 | 3.125 | 3.25 | 3.375 | 3.5 | 3.625 | 3.75 | 3.875 | 4 |  |  | bar | 0 | 0.125 | 0.25 | 0.375 | 0.5 | 0.625 | 0.75 | 0.875 | 1 | 1.125 | 1.25 | 1.375 | 1.5 | 1.625 | 1.75 | 1.875 | 2 | 2.125 | 2.25 | 2.375 | 2.5 | 2.625 | 2.75 | 2.875 | 3 | 3.125 | 3.25 | 3.375 | 3.5 | 3.625 | 3.75 | 3.875
|  |  |  | 2.5 | 0.16664 | 0.085112 | 0.033938 | 0.0065437 | 0.0033204 | 0.0033204 | 0.0033204 | 0.0033204 | 0 | 0 | 0 | 0 | 0 | 0 | 0 | 0 | 0 | 0 | 0 | 0 | 0 | 0 | 0 | 0 | 0 | 0 | 0 | 0 | 0 | 0 | 0 | 0 | 0 | mS |  | 2.5 | 0.16664 | 0.085112 | 0.033938 | 0.0065437 | -0.0036425 | -0.0031934 | 0.0013184 | 0.0033204 | -0.00376 | -0.026495 | -0.071458 | -0.14522 | -0.25436 | -0.40544 | -0.60504 | -0.85973 | -1.1761 | -1.5607 | -2.0201 | -2.5608 | -3.1896 | -3.9128 | -4.7372 | -5.6692 | -6.7155 | -7.8826 | -9.177 | -10.6055 | -12.1744 | -13.8905 | -15.7603 | -17.7903 | mS
|  |  |  | 3 | 0.20427 | 0.10775 | 0.046017 | 0.011753 | 0.0032087 | 0.0032087 | 0.0032087 | 0.0032087 | 0 | 0 | 0 | 0 | 0 | 0 | 0 | 0 | 0 | 0 | 0 | 0 | 0 | 0 | 0 | 0 | 0 | 0 | 0 | 0 | 0 | 0 | 0 | 0 | 0 |  | ç Injector specification Pressure | 3 | 0.20427 | 0.10775 | 0.046017 | 0.011753 | -0.00235 | -0.0036015 | 0.00068813 | 0.0032087 | -0.00335 | -0.026298 | -0.072946 | -0.1506 | -0.26658 | -0.42819 | -0.64273 | -0.91753 | -1.2599 | -1.6771 | -2.1765 | -2.7654 | -3.4511 | -4.2409 | -5.1422 | -6.1621 | -7.3082 | -8.5875 | -10.0075 | -11.5755 | -13.2988 | -15.1847 | -17.2404 | -19.4734 |  | Injector Specification Pressure
|  |  |  | 3.5 | 0.20581 | 0.10907 | 0.047012 | 0.012392 | 0.0031059 | 0.0031059 | 0.0031059 | 0.0031059 | 0 | 0 | 0 | 0 | 0 | 0 | 0 | 0 | 0 | 0 | 0 | 0 | 0 | 0 | 0 | 0 | 0 | 0 | 0 | 0 | 0 | 0 | 0 | 0 | 0 |  |  | 3.5 | 0.20581 | 0.10907 | 0.047012 | 0.012392 | -0.0020525 | -0.0035771 | 0.00056125 | 0.0031059 | -0.0032 | -0.025613 | -0.07139 | -0.14779 | -0.26206 | -0.42147 | -0.63327 | -0.90472 | -1.2431 | -1.6556 | -2.1495 | -2.7321 | -3.4107 | -4.1924 | -5.0845 | -6.0944 | -7.2292 | -8.4963 | -9.9028 | -11.456 | -13.1633 | -15.0317 | -17.0687 | -19.2814
|  |  |  | 4 | 0.03273 | 0.015563 | 0.0051909 | 0.00097434 | 0.00097434 | 0.00097434 | 0.00097434 | 0.00097434 | 0 | 0 | 0 | 0 | 0 | 0 | 0 | 0 | 0 | 0 | 0 | 0 | 0 | 0 | 0 | 0 | 0 | 0 | 0 | 0 | 0 | 0 | 0 | 0 | 0 |  |  | 4 | 0.03273 | 0.015563 | 0.0051909 | 6.3867e-05 | -0.00137 | -0.00066199 | 0.00063656 | 0.00097434 | -0.0012 | -0.0074378 | -0.01929 | -0.038309 | -0.066045 | -0.10405 | -0.15387 | -0.21707 | -0.29519 | -0.38978 | -0.5024 | -0.6346 | -0.78792 | -0.96392 | -1.1642 | -1.3902 | -1.6435 | -1.9258 | -2.2384 | -2.5831 | -2.9613 | -3.3746 | -3.8245 | -4.3126
|  |  |  | 4.5 | 0.11055 | 0.054613 | 0.020142 | 0.0027067 | 0.0027067 | 0.0027067 | 0.0027067 | 0.0027067 | 0 | 0 | 0 | 0 | 0 | 0 | 0 | 0 | 0 | 0 | 0 | 0 | 0 | 0 | 0 | 0 | 0 | 0 | 0 | 0 | 0 | 0 | 0 | 0 | 0 |  |  | 4.5 | 0.11055 | 0.054613 | 0.020142 | 0.0023631 | -0.0034962 | -0.0022099 | 0.0014489 | 0.0027067 | -0.00321 | -0.021074 | -0.05566 | -0.11174 | -0.19409 | -0.30748 | -0.45668 | -0.64648 | -0.88163 | -1.1669 | -1.5071 | -1.907 | -2.3713 | -2.9049 | -3.5125 | -4.1988 | -4.9687 | -5.8269 | -6.7782 | -7.8274 | -8.9792 | -10.2384 | -11.6099 | -13.0982
|  |  |  | 5 | 0.23973 | 0.14509 | 0.07848 | 0.035153 | 0.01035 | 0.00128 | 0.00128 | 0.00128 | 0.00128 | 0 | 0 | 0 | 0 | 0 | 0 | 0 | 0 | 0 | 0 | 0 | 0 | 0 | 0 | 0 | 0 | 0 | 0 | 0 | 0 | 0 | 0 | 0 | 0 |  |  | 5 | 0.23973 | 0.14509 | 0.07848 | 0.035153 | 0.01035 | -0.00068348 | -0.0027028 | -0.00046324 | 0.00128 | -0.0022283 | -0.015743 | -0.044021 | -0.091815 | -0.16388 | -0.26498 | -0.39985 | -0.57327 | -0.78998 | -1.0547 | -1.3723 | -1.7474 | -2.1849 | -2.6894 | -3.2657 | -3.9186 | -4.6528 | -5.4732 | -6.3844 | -7.3911 | -8.4983 | -9.7105 | -11.0327
|  |  |  | 5.5 | 0.22941 | 0.15761 | 0.10054 | 0.057086 | 0.026092 | 0.0064268 | 0.00402 | 0.00402 | 0.00402 | 0 | 0 | 0 | 0 | 0 | 0 | 0 | 0 | 0 | 0 | 0 | 0 | 0 | 0 | 0 | 0 | 0 | 0 | 0 | 0 | 0 | 0 | 0 | 0 |  |  | 5.5 | 0.22941 | 0.15761 | 0.10054 | 0.057086 | 0.026092 | 0.0064268 | -0.0030487 | -0.0034718 | 0.00402 | 0.018289 | 0.038197 | 0.062608 | 0.090383 | 0.12038 | 0.15147 | 0.18252 | 0.21237 | 0.2399 | 0.26397 | 0.28344 | 0.29717 | 0.30403 | 0.30288 | 0.29257 | 0.27198 | 0.23996 | 0.19538 | 0.1371 | 0.063982 | -0.025113 | -0.13132 | -0.25578
|  |  |  | 6 | 0.22723 | 0.167 | 0.11482 | 0.071285 | 0.037 | 0.012565 | 0.00437 | 0.00437 | 0.00437 | 0 | 0 | 0 | 0 | 0 | 0 | 0 | 0 | 0 | 0 | 0 | 0 | 0 | 0 | 0 | 0 | 0 | 0 | 0 | 0 | 0 | 0 | 0 | 0 |  |  | 6 | 0.22723 | 0.167 | 0.11482 | 0.071285 | 0.037 | 0.012565 | -0.0014197 | -0.0043516 | 0.00437 | 0.025346 | 0.059178 | 0.10647 | 0.16781 | 0.24382 | 0.33509 | 0.44222 | 0.56581 | 0.70647 | 0.86479 | 1.0414 | 1.2368 | 1.4518 | 1.6867 | 1.9424 | 2.2193 | 2.5182 | 2.8394 | 3.1838 | 3.5518 | 3.9442 | 4.3614 | 4.804

## Nissan GTR EcuTek
Nissan GTR EcuTek | [7 empty] | Static Flow on an Asnu machine using Flowrite fuel at 25°C and 3 bar diffential pressure | [8 empty] | 1030.583 | cc/min
© Copyright : PHAB Design Ltd 2018 | [7 empty] | Maximum flow on an Asnu machine using Flowrite fuel at 25°C and 3 bar diffential pressure | [8 empty] | 1030.583 | cc/min
Version : | 19.02.28
| Pressure Units |  | bar | ç Select the ECU Pressure Units here | [9 empty] | Application Specific Scaling Factor : |  |  |  | 0.87
Minimum Effective Pulse Width
| 0.16 | mS
Maximum Non Linear Region / Short Pulse Width
| 2 | mS
Injector Scaling @ 100 % injector duty (E10 Gasoline & n-heptane)
| Differential Fuel Pressure |  |  | bar | Scale
|  |  |  | 2.5 | 929.8867 | cc/min at 25°C
|  |  |  | 3 | 1031.0983 |  | ç Injector specification Pressure
|  |  |  | 3.5 | 1117.0623
|  |  |  | 4 | 1210.8851
|  |  |  | 4.5 | 1287.4304
|  |  |  | 5 | 1360.8401
|  |  |  | 5.5 | 1415.2793
|  |  |  | 6 | 1465.6715
| Differential Pressure Compensation (type A) |  |  |  | Differential Pressure Error (%)
| Edit the percentage values if required Multiplier |  |  |  | -40 | -30 | -20 | -10 | 0 | 10 | 20 | 30
[5 empty] | 129.0994 | 119.5229 | 111.8034 | 105.4093 | 100 | 95.3463 | 91.2871 | 87.7058 | %
é
| Differential Pressure Compensation (type B) |  |  |  | 3 | ç Injector specification Pressure
| Differential Fuel Pressure Edit the pressure values if required |  |  | bar | Factor
|  |  |  | 2.5 | 1.0954
|  |  |  | 3 | 1
|  |  |  | 3.5 | 0.92582
|  |  |  | 4 | 0.86603
|  |  |  | 4.5 | 0.8165
|  |  |  | 5 | 0.7746
|  |  |  | 5.5 | 0.73855
|  |  |  | 6 | 0.70711
| Latency / Offset / Deadtime Compensation |  |  |  | Battery / Injector Voltage (V)
| Edit the Voltage values if required Differential Fuel Pressure |  |  | bar | 8 | 10 | 11 | 12 | 13 | 14 | 15 | 16
|  |  |  | 2.5 | 2.3849 | 1.6709 | 1.4326 | 1.2537 | 1.1196 | 1.0154 | 0.9264 | 0.83781 | mS
|  |  |  | 3 | 2.5432 | 1.7185 | 1.4713 | 1.2997 | 1.1775 | 1.0788 | 0.97767 | 0.8481 |  | ç Injector specification Pressure
|  |  |  | 3.5 | 2.6895 | 1.7896 | 1.5077 | 1.3064 | 1.1622 | 1.0517 | 0.9513 | 0.83746
|  |  |  | 4 | 2.9143 | 1.8755 | 1.5617 | 1.3452 | 1.1961 | 1.0844 | 0.98031 | 0.85395
|  |  |  | 4.5 | 3.1229 | 1.9646 | 1.6196 | 1.3854 | 1.2281 | 1.1137 | 1.0082 | 0.87775
|  |  |  | 5 | 3.5129 | 2.0971 | 1.6933 | 1.4315 | 1.2662 | 1.1521 | 1.0435 | 0.89505
|  |  |  | 5.5 | 3.9856 | 2.2201 | 1.7431 | 1.451 | 1.2797 | 1.1649 | 1.0424 | 0.84797
|  |  |  | 6 | 4.6769 | 2.3989 | 1.8263 | 1.5061 | 1.3444 | 1.2472 | 1.1208 | 0.87109
Hidden Calculations
| Non Linear Region / Short Pulse Width MULTIPLIER |  |  |  | Battery / Injector Voltage (V) 8: Effective Pulse Width / Nozzle Open Time (mS) | [11 empty] | Effective Pulse Width / Nozzle Open Time (mS)
| Differential Fuel Pressure |  |  | bar | 0.16 | 0.22 | 0.28 | 0.34 | 0.4 | 0.46 | 0.52 | 0.58 | 0.64 | 0.7 | 0.76 | 0.82 | 0.88 | 0.94 | 1 | 2 |  |  | bar | 0.16 | 0.22 | 0.28 | 0.34 | 0.4 | 0.46 | 0.52 | 0.58 | 0.64 | 0.7 | 0.76 | 0.82 | 0.88 | 0.94 | 1 | 2
|  |  |  | 2.5 | 131.4938 | 119.8789 | 111.1415 | 104.9166 | 101.7818 | 101.7818 | 101.7818 | 101.7818 | 101.7818 | 101.7818 | 101.7818 | 101.7818 | 101.7498 | 100.5816 | 100 | 100 | Factor ECU applies to Effective Pulse Width (%) |  | 2.5 | 131.4938 | 119.8789 | 111.1415 | 104.9166 | 100.8393 | 98.5447 | 97.668 | 97.8443 | 98.7088 | 99.8964 | 101.0424 | 101.7818 | 101.7498 | 100.5816 | 97.9121 | -501.8367
|  |  |  | 3 | 141.0007 | 126.4614 | 115.4253 | 107.457 | 102.121 | 101.9494 | 101.9494 | 101.9494 | 101.9494 | 101.9494 | 101.9494 | 101.9494 | 101.9494 | 100.7117 | 100 | 100 |  | ç Injector specification Pressure | 3 | 141.0007 | 126.4614 | 115.4253 | 107.457 | 102.121 | 98.9819 | 97.6043 | 97.5529 | 98.3923 | 99.687 | 101.0017 | 101.901 | 101.9494 | 100.7117 | 97.7523 | -603.8733
|  |  |  | 3.5 | 142.7346 | 127.6037 | 116.1157 | 107.8181 | 102.2582 | 102.0237 | 102.0237 | 102.0237 | 102.0237 | 102.0237 | 102.0237 | 102.0237 | 102.0237 | 100.7358 | 100 | 100 |  |  | 3.5 | 142.7346 | 127.6037 | 116.1157 | 107.8181 | 102.2582 | 98.9834 | 97.5411 | 97.4787 | 98.3436 | 99.6832 | 101.0448 | 101.9759 | 102.0237 | 100.7358 | 97.6595 | -631.5232
|  |  |  | 4 | 105.1588 | 103.0601 | 101.516 | 100.4529 | 100.4445 | 100.4445 | 100.4445 | 100.4445 | 100.4445 | 100.4445 | 100.4445 | 100.4445 | 100.4025 | 100.1063 | 100 | 100 |  |  | 4 | 105.1588 | 103.0601 | 101.516 | 100.4529 | 99.7975 | 99.476 | 99.4151 | 99.5412 | 99.7807 | 100.0601 | 100.3059 | 100.4445 | 100.4025 | 100.1063 | 99.4823 | -26.5227
|  |  |  | 4.5 | 120.2961 | 112.5209 | 106.7224 | 102.6454 | 101.3678 | 101.3678 | 101.3678 | 101.3678 | 101.3678 | 101.3678 | 101.3678 | 101.3678 | 101.2963 | 100.3934 | 100 | 100 |  |  | 4.5 | 120.2961 | 112.5209 | 106.7224 | 102.6454 | 100.0345 | 98.6345 | 98.1902 | 98.4462 | 99.1472 | 100.038 | 100.8633 | 101.3678 | 101.2963 | 100.3934 | 98.4039 | -328.577
|  |  |  | 5 | 160.0183 | 141.5148 | 127.0186 | 116.0706 | 108.2116 | 102.9825 | 101.4467 | 101.4467 | 101.4467 | 101.4467 | 101.4467 | 101.4467 | 101.4467 | 100.7272 | 100 | 100 |  |  | 5 | 160.0183 | 141.5148 | 127.0186 | 116.0706 | 108.2116 | 102.9825 | 99.9242 | 98.5774 | 98.483 | 99.1819 | 100.2149 | 101.1229 | 101.4467 | 100.7272 | 98.5052 | -580.3304
|  |  |  | 5.5 | 170.5431 | 150.686 | 134.8407 | 122.5708 | 113.4403 | 107.0127 | 102.8517 | 101.0556 | 101.0556 | 101.0556 | 101.0556 | 101.0556 | 101.0556 | 100.5459 | 100 | 100 |  |  | 5.5 | 170.5431 | 150.686 | 134.8407 | 122.5708 | 113.4403 | 107.0127 | 102.8517 | 100.5213 | 99.5849 | 99.6065 | 100.1496 | 100.7781 | 101.0556 | 100.5459 | 98.8127 | -509.8488
|  |  |  | 6 | 177.4948 | 156.6825 | 139.9227 | 126.7869 | 116.8465 | 109.6728 | 104.8373 | 101.9113 | 100.9232 | 100.9232 | 100.9232 | 100.9232 | 100.9232 | 100.4537 | 100 | 100 |  |  | 6 | 177.4948 | 156.6825 | 139.9227 | 126.7869 | 116.8465 | 109.6728 | 104.8373 | 101.9113 | 100.4663 | 100.0735 | 100.3045 | 100.7306 | 100.9232 | 100.4537 | 98.8935 | -480.313

## Nissan GTR COBB
Nissan GTR COBB | [7 empty] | Static Flow on an Asnu machine using Flowrite fuel at 25°C and 3 bar diffential pressure | [8 empty] | 1030.583 | cc/min
© Copyright : PHAB Design Ltd 2018 | [7 empty] | Maximum flow on an Asnu machine using Flowrite fuel at 25°C and 3 bar diffential pressure | [8 empty] | 1030.583 | cc/min
Version : | 19.02.28
| Pressure Units |  | bar | ç Select the ECU Pressure Units here | [9 empty] | Application Specific Scaling Factor : |  |  |  | 1
Minimum Effective Pulse Width
| 0.16 | mS
Maximum Non Linear Region / Short Pulse Width
| 2 | mS
Injector Scaling @ 100 % injector duty (E10 Gasoline & n-heptane)
| Differential Fuel Pressure |  |  | bar | Scale
|  |  |  | 2.5 | 1068.8353 | cc/min at 25°C
|  |  |  | 3 | 1185.1705 |  | ç Injector specification Pressure
|  |  |  | 3.5 | 1283.9796
|  |  |  | 4 | 1391.822
|  |  |  | 4.5 | 1479.805
|  |  |  | 5 | 1564.184
|  |  |  | 5.5 | 1626.7578
|  |  |  | 6 | 1684.6798
| Differential Pressure Compensation (type A) |  |  |  | Differential Pressure Error (%)
| Edit the percentage values if required Multiplier |  |  |  | -40 | -30 | -20 | -10 | 0 | 10 | 20 | 30
[5 empty] | 129.0994 | 119.5229 | 111.8034 | 105.4093 | 100 | 95.3463 | 91.2871 | 87.7058 | %
é
Injector specification Pressure
| Latency / Offset / Deadtime Compensation |  |  |  | Battery / Injector Voltage (V)
| Edit the Voltage values if required Differential Fuel Pressure |  |  | bar | 8 | 10 | 11 | 12 | 13 | 14 | 15 | 16
|  |  |  | 2.5 | 2.3849 | 1.6709 | 1.4326 | 1.2537 | 1.1196 | 1.0154 | 0.9264 | 0.83781 | mS
|  |  |  | 3 | 2.5432 | 1.7185 | 1.4713 | 1.2997 | 1.1775 | 1.0788 | 0.97767 | 0.8481 |  | ç Injector specification Pressure
|  |  |  | 3.5 | 2.6895 | 1.7896 | 1.5077 | 1.3064 | 1.1622 | 1.0517 | 0.9513 | 0.83746
|  |  |  | 4 | 2.9143 | 1.8755 | 1.5617 | 1.3452 | 1.1961 | 1.0844 | 0.98031 | 0.85395
|  |  |  | 4.5 | 3.1229 | 1.9646 | 1.6196 | 1.3854 | 1.2281 | 1.1137 | 1.0082 | 0.87775
|  |  |  | 5 | 3.5129 | 2.0971 | 1.6933 | 1.4315 | 1.2662 | 1.1521 | 1.0435 | 0.89505
|  |  |  | 5.5 | 3.9856 | 2.2201 | 1.7431 | 1.451 | 1.2797 | 1.1649 | 1.0424 | 0.84797
|  |  |  | 6 | 4.6769 | 2.3989 | 1.8263 | 1.5061 | 1.3444 | 1.2472 | 1.1208 | 0.87109
Hidden Calculations
| Non Linear Region / Short Pulse Width MULTIPLIER |  |  |  | Battery / Injector Voltage (V) 8: Effective Pulse Width / Nozzle Open Time (mS) | [11 empty] | Effective Pulse Width / Nozzle Open Time (mS)
| Differential Fuel Pressure |  |  | bar | 0.16 | 0.22 | 0.28 | 0.34 | 0.4 | 0.46 | 0.52 | 0.58 | 0.64 | 0.7 | 0.76 | 0.82 | 0.88 | 0.94 | 1 | 2 |  |  | bar | 0.16 | 0.22 | 0.28 | 0.34 | 0.4 | 0.46 | 0.52 | 0.58 | 0.64 | 0.7 | 0.76 | 0.82 | 0.88 | 0.94 | 1 | 2
|  |  |  | 2.5 | 131.4938 | 119.8789 | 111.1415 | 104.9166 | 101.7818 | 101.7818 | 101.7818 | 101.7818 | 101.7818 | 101.7818 | 101.7818 | 101.7818 | 101.7498 | 100.5816 | 100 | 100 | Factor ECU applies to Effective Pulse Width (%) |  | 2.5 | 131.4938 | 119.8789 | 111.1415 | 104.9166 | 100.8393 | 98.5447 | 97.668 | 97.8443 | 98.7088 | 99.8964 | 101.0424 | 101.7818 | 101.7498 | 100.5816 | 97.9121 | -501.8367
|  |  |  | 3 | 141.0007 | 126.4614 | 115.4253 | 107.457 | 102.121 | 101.9494 | 101.9494 | 101.9494 | 101.9494 | 101.9494 | 101.9494 | 101.9494 | 101.9494 | 100.7117 | 100 | 100 |  | ç Injector specification Pressure | 3 | 141.0007 | 126.4614 | 115.4253 | 107.457 | 102.121 | 98.9819 | 97.6043 | 97.5529 | 98.3923 | 99.687 | 101.0017 | 101.901 | 101.9494 | 100.7117 | 97.7523 | -603.8733
|  |  |  | 3.5 | 142.7346 | 127.6037 | 116.1157 | 107.8181 | 102.2582 | 102.0237 | 102.0237 | 102.0237 | 102.0237 | 102.0237 | 102.0237 | 102.0237 | 102.0237 | 100.7358 | 100 | 100 |  |  | 3.5 | 142.7346 | 127.6037 | 116.1157 | 107.8181 | 102.2582 | 98.9834 | 97.5411 | 97.4787 | 98.3436 | 99.6832 | 101.0448 | 101.9759 | 102.0237 | 100.7358 | 97.6595 | -631.5232
|  |  |  | 4 | 105.1588 | 103.0601 | 101.516 | 100.4529 | 100.4445 | 100.4445 | 100.4445 | 100.4445 | 100.4445 | 100.4445 | 100.4445 | 100.4445 | 100.4025 | 100.1063 | 100 | 100 |  |  | 4 | 105.1588 | 103.0601 | 101.516 | 100.4529 | 99.7975 | 99.476 | 99.4151 | 99.5412 | 99.7807 | 100.0601 | 100.3059 | 100.4445 | 100.4025 | 100.1063 | 99.4823 | -26.5227
|  |  |  | 4.5 | 120.2961 | 112.5209 | 106.7224 | 102.6454 | 101.3678 | 101.3678 | 101.3678 | 101.3678 | 101.3678 | 101.3678 | 101.3678 | 101.3678 | 101.2963 | 100.3934 | 100 | 100 |  |  | 4.5 | 120.2961 | 112.5209 | 106.7224 | 102.6454 | 100.0345 | 98.6345 | 98.1902 | 98.4462 | 99.1472 | 100.038 | 100.8633 | 101.3678 | 101.2963 | 100.3934 | 98.4039 | -328.577
|  |  |  | 5 | 160.0183 | 141.5148 | 127.0186 | 116.0706 | 108.2116 | 102.9825 | 101.4467 | 101.4467 | 101.4467 | 101.4467 | 101.4467 | 101.4467 | 101.4467 | 100.7272 | 100 | 100 |  |  | 5 | 160.0183 | 141.5148 | 127.0186 | 116.0706 | 108.2116 | 102.9825 | 99.9242 | 98.5774 | 98.483 | 99.1819 | 100.2149 | 101.1229 | 101.4467 | 100.7272 | 98.5052 | -580.3304
|  |  |  | 5.5 | 170.5431 | 150.686 | 134.8407 | 122.5708 | 113.4403 | 107.0127 | 102.8517 | 101.0556 | 101.0556 | 101.0556 | 101.0556 | 101.0556 | 101.0556 | 100.5459 | 100 | 100 |  |  | 5.5 | 170.5431 | 150.686 | 134.8407 | 122.5708 | 113.4403 | 107.0127 | 102.8517 | 100.5213 | 99.5849 | 99.6065 | 100.1496 | 100.7781 | 101.0556 | 100.5459 | 98.8127 | -509.8488
|  |  |  | 6 | 177.4948 | 156.6825 | 139.9227 | 126.7869 | 116.8465 | 109.6728 | 104.8373 | 101.9113 | 100.9232 | 100.9232 | 100.9232 | 100.9232 | 100.9232 | 100.4537 | 100 | 100 |  |  | 6 | 177.4948 | 156.6825 | 139.9227 | 126.7869 | 116.8465 | 109.6728 | 104.8373 | 101.9113 | 100.4663 | 100.0735 | 100.3045 | 100.7306 | 100.9232 | 100.4537 | 98.8935 | -480.313

## Subaru COBB
Subaru COBB | [7 empty] | Static Flow on an Asnu machine using Flowrite fuel at 25°C and 3 bar diffential pressure | [7 empty] | 1030.583 | cc/min
© Copyright : PHAB Design Ltd 2018 | [7 empty] | Maximum flow on an Asnu machine using Flowrite fuel at 25°C and 3 bar diffential pressure | [7 empty] | 1030.583 | cc/min
Version : | 19.02.28
| Pressure Units |  | bar | ç Select the ECU Pressure Units here | [9 empty] | Application Specific Scaling Factor : |  |  | 1
Minimum Effective Pulse Width
| 0.22 | mS
Maximum Non Linear Region / Short Pulse Width
| 2 | mS
Injector Scaling @ 100 % injector duty (E10 Gasoline & n-heptane)
| Differential Fuel Pressure |  |  | bar | Scale
|  |  |  | 2.5 | 2825.8874 | Injector Pulse Width for 1 g of fuel (uS)
|  |  |  | 3 | 2548.5011 |  | ç Injector specification Pressure
|  |  |  | 3.5 | 2352.3802
|  |  |  | 4 | 2170.111
|  |  |  | 4.5 | 2041.0852
|  |  |  | 5 | 1930.9801
|  |  |  | 5.5 | 1856.7043
|  |  |  | 6 | 1792.8677
| Differential Pressure Compensation (type A) |  |  |  | Differential Pressure Error (%)
| Edit the percentage values if required Multiplier |  |  |  | -40 | -30 | -20 | -10 | 0 | 10 | 20 | 30
[5 empty] | 129.0994 | 119.5229 | 111.8034 | 105.4093 | 100 | 95.3463 | 91.2871 | 87.7058 | %
é
| Differential Pressure Compensation (type B) |  |  |  | 3 | ç Injector specification Pressure
| Differential Fuel Pressure Edit the pressure values if required |  |  | bar | Factor
|  |  |  | 2.5 | 1.0954
|  |  |  | 3 | 1
|  |  |  | 3.5 | 0.92582
|  |  |  | 4 | 0.86603
|  |  |  | 4.5 | 0.8165
|  |  |  | 5 | 0.7746
|  |  |  | 5.5 | 0.73855
|  |  |  | 6 | 0.70711
| Latency / Offset / Deadtime Compensation |  |  |  | Battery / Injector Voltage (V) - 32 bit ECU | [6 empty] | Latency / Offset / Deadtime Compensation |  |  |  | Battery / Injector Voltage (V) - 16 bit ECU
| Differential Fuel Pressure |  |  | bar | 8 | 10 | 12 | 14 | 16 |  |  | Differential Fuel Pressure |  |  | bar | 6.5 | 9 | 11.5 | 14 | 16.5
|  |  |  | 2.5 | 2.3849 | 1.6709 | 1.2537 | 1.0154 | 0.83781 | mS |  |  |  |  | 2.5 | 3.1862 | 1.9834 | 1.3366 | 1.0154 | 0.78906 | mS
|  |  |  | 3 | 2.5432 | 1.7185 | 1.2997 | 1.0788 | 0.8481 | [5 empty] | 3 | 3.5531 | 2.0671 | 1.3777 | 1.0788 | 0.76453 |  | ç Injector specification Pressure
|  |  |  | 3.5 | 2.6895 | 1.7896 | 1.3064 | 1.0517 | 0.83746 | [5 empty] | 3.5 | 3.7512 | 2.1757 | 1.3984 | 1.0517 | 0.76816
|  |  |  | 4 | 2.9143 | 1.8755 | 1.3452 | 1.0844 | 0.85395 | [5 empty] | 4 | 4.1708 | 2.3164 | 1.4432 | 1.0844 | 0.77308
|  |  |  | 4.5 | 3.1229 | 1.9646 | 1.3854 | 1.1137 | 0.87775 | [5 empty] | 4.5 | 4.5351 | 2.4544 | 1.4908 | 1.1137 | 0.79251
|  |  |  | 5 | 3.5129 | 2.0971 | 1.4315 | 1.1521 | 0.89505 | [5 empty] | 5 | 5.2858 | 2.6885 | 1.5475 | 1.1521 | 0.79166
|  |  |  | 5.5 | 3.9856 | 2.2201 | 1.451 | 1.1649 | 0.84797 | [5 empty] | 5.5 | 6.2726 | 2.9462 | 1.5779 | 1.1649 | 0.70376
|  |  |  | 6 | 4.6769 | 2.3989 | 1.5061 | 1.2472 | 0.87109 | [5 empty] | 6 | 7.7462 | 3.3178 | 1.6406 | 1.2472 | 0.67069
Hidden Calculations
| Non Linear Region / Short Pulse Width ADDER |  |  |  | Effective Pulse Width / Nozzle Open Time (mS) - 16 bit ECU | [18 empty] | Effective Pulse Width / Nozzle Open Time (mS) - 16 bit ECU
| Differential Fuel Pressure |  |  | bar | 0.22 | 0.34 | 0.46 | 0.58 | 0.7 | [13 empty] | bar | 0.22 | 0.34 | 0.46 | 0.58 | 0.7
|  |  |  | 2.5 | 0.043803 | 0.012197 | 0 | 0 | 0 | mS | [12 empty] | 2.5 | 0.043803 | 0.012197 | -0.0018547 | -0.0041663 | -0.00055318
|  |  |  | 3 | 0.058052 | 0.019 | 0.00041471 | 0 | 0 |  | ç Injector specification Pressure | [11 empty] | 3 | 0.058052 | 0.019 | 0.00041471 | -0.004171 | -0.0012248
|  |  |  | 3.5 | 0.05913 | 0.01974 | 0.00081662 | 0 | 0 | [13 empty] | 3.5 | 0.05913 | 0.01974 | 0.00081662 | -0.0040596 | -0.0013092
|  |  |  | 4 | 0.0071433 | 0.0010605 | 0 | 0 | 0 | [13 empty] | 4 | 0.0071433 | 0.0010605 | -0.0012185 | -0.0010659 | 0.00014556
|  |  |  | 4.5 | 0.026712 | 0.0059344 | 0 | 0 | 0 | [13 empty] | 4.5 | 0.026712 | 0.0059344 | -0.0026272 | -0.0031955 | 6.21e-06
|  |  |  | 5 | 0.092164 | 0.045213 | 0.016561 | 0.0020018 | 0 | [13 empty] | 5 | 0.092164 | 0.045213 | 0.016561 | 0.0020018 | -0.0026724
|  |  |  | 5.5 | 0.11296 | 0.067949 | 0.034723 | 0.012273 | 0 | [13 empty] | 5.5 | 0.11296 | 0.067949 | 0.034723 | 0.012273 | -0.00040854
|  |  |  | 6 | 0.12658 | 0.082569 | 0.046928 | 0.020189 | 0.0028814 | [13 empty] | 6 | 0.12658 | 0.082569 | 0.046928 | 0.020189 | 0.0028814
Hidden Calculations
| Non Linear Region / Short Pulse Width MULTIPLIER |  |  |  | Effective Pulse Width / Nozzle Open Time (mS) - 32 bit ECU | [18 empty] | Effective Pulse Width / Nozzle Open Time (mS) - 32 bit ECU
| Differential Fuel Pressure |  |  | bar | 0.22 | 0.34 | 0.46 | 0.58 | 0.7 | 0.82 | 0.94 | 2 | [10 empty] | bar | 0.22 | 0.34 | 0.46 | 0.58 | 0.7 | 0.82 | 0.94 | 2
|  |  |  | 2.5 | 19.8789 | 4.9166 | 0 | 0 | 0 | 0 | 0 | 0 | Factor ECU applies to Effective Pulse Width (%) | [9 empty] | 2.5 | 119.8789 | 104.9166 | 98.5447 | 97.8443 | 99.8964 | 101.7818 | 100.5816 | -501.8367
|  |  |  | 3 | 26.4614 | 7.457 | 0 | 0 | 0 | 0 | 0 | 0 |  | ç Injector specification Pressure | [8 empty] | 3 | 126.4614 | 107.457 | 98.9819 | 97.5529 | 99.687 | 101.901 | 100.7117 | -603.8733
|  |  |  | 3.5 | 27.6037 | 7.8181 | 0 | 0 | 0 | 0 | 0 | 0 | [10 empty] | 3.5 | 127.6037 | 107.8181 | 98.9834 | 97.4787 | 99.6832 | 101.9759 | 100.7358 | -631.5232
|  |  |  | 4 | 3.0601 | 0.45294 | 0 | 0 | 0 | 0 | 0 | 0 | [10 empty] | 4 | 103.0601 | 100.4529 | 99.476 | 99.5412 | 100.0601 | 100.4445 | 100.1063 | -26.5227
|  |  |  | 4.5 | 12.5209 | 2.6454 | 0 | 0 | 0 | 0 | 0 | 0 | [10 empty] | 4.5 | 112.5209 | 102.6454 | 98.6345 | 98.4462 | 100.038 | 101.3678 | 100.3934 | -328.577
|  |  |  | 5 | 41.5148 | 16.0706 | 2.9825 | 0 | 0 | 0 | 0 | 0 | [10 empty] | 5 | 141.5148 | 116.0706 | 102.9825 | 98.5774 | 99.1819 | 101.1229 | 100.7272 | -580.3304
|  |  |  | 5.5 | 50.686 | 22.5708 | 7.0127 | 0.52127 | 0 | 0 | 0 | 0 | [10 empty] | 5.5 | 150.686 | 122.5708 | 107.0127 | 100.5213 | 99.6065 | 100.7781 | 100.5459 | -509.8488
|  |  |  | 6 | 56.6825 | 26.7869 | 9.6728 | 1.9113 | 0.073531 | 0 | 0 | 0 | [10 empty] | 6 | 156.6825 | 126.7869 | 109.6728 | 101.9113 | 100.0735 | 100.7306 | 100.4537 | -480.313
Maximum Non Linear Region / Short Pulse Width Engine Speed
| 4000 | rpm

## Mitsubishi EVO X COBB
Mitsubishi EVO X COBB | [7 empty] | Static Flow on an Asnu machine using Flowrite fuel at 25°C and 3 bar diffential pressure | [8 empty] | 1030.583 | cc/min
© Copyright : PHAB Design Ltd 2018 | [7 empty] | Maximum flow on an Asnu machine using Flowrite fuel at 25°C and 3 bar diffential pressure | [8 empty] | 1030.583 | cc/min
Version : | 19.02.28
| Pressure Units |  | bar | ç Select the ECU Pressure Units here | [9 empty] | Application Specific Scaling Factor : |  |  |  | 1
Minimum Effective Pulse Width
| 0 | mS
Injector Scaling @ 100 % injector duty (E10 Gasoline & n-heptane)
| Differential Fuel Pressure |  |  | bar | Scale
|  |  |  | 2.5 | 1068.8353 | cc/min at 25°C
|  |  |  | 3 | 1185.1705 |  | ç Injector specification Pressure
|  |  |  | 3.5 | 1283.9796
|  |  |  | 4 | 1391.822
|  |  |  | 4.5 | 1479.805
|  |  |  | 5 | 1564.184
|  |  |  | 5.5 | 1626.7578
|  |  |  | 6 | 1684.6798
| Differential Pressure Compensation (type B) |  |  |  | 3 | ç Injector specification Pressure
| Differential Fuel Pressure Edit the pressure values if required |  |  | bar | Factor
|  |  |  | 2.5 | 1.0954
|  |  |  | 3 | 1
|  |  |  | 3.5 | 0.92582
|  |  |  | 4 | 0.86603
|  |  |  | 4.5 | 0.8165
|  |  |  | 5 | 0.7746
|  |  |  | 5.5 | 0.73855
|  |  |  | 6 | 0.70711
| Latency / Offset / Deadtime Compensation |  |  |  | Battery / Injector Voltage (V)
| Differential Fuel Pressure |  |  | bar | 4.69 | 7.03 | 9.38 | 11.72 | 14.06 | 16.41 | 18.68
|  |  |  | 2.5 | 3.5665 | 2.7311 | 1.8922 | 1.3038 | 1.0101 | 0.80149 | 0.60039 | mS
|  |  |  | 3 | 3.9081 | 2.9432 | 1.9742 | 1.3477 | 1.0727 | 0.79498 | 0.50085 |  | ç Injector specification Pressure
|  |  |  | 3.5 | 4.1789 | 3.126 | 2.0686 | 1.3627 | 1.0457 | 0.79079 | 0.53237
|  |  |  | 4 | 4.6334 | 3.4181 | 2.1975 | 1.4059 | 1.0781 | 0.80214 | 0.51531
|  |  |  | 4.5 | 5.0398 | 3.6846 | 2.3237 | 1.451 | 1.1074 | 0.82425 | 0.52804
|  |  |  | 5 | 5.8559 | 4.1995 | 2.536 | 1.5048 | 1.1456 | 0.83419 | 0.4972
|  |  |  | 5.5 | 6.9075 | 4.8418 | 2.7674 | 1.5328 | 1.1575 | 0.76827 | 0.32703
|  |  |  | 6 | 8.4468 | 5.7816 | 3.1051 | 1.5958 | 1.2397 | 0.76872 | 0.20192
Hidden Calculations
| Non Linear Region / Short Pulse Width ADDER |  |  |  | Effective Pulse Width / Nozzle Open Time (mS) | [68 empty] | Effective Pulse Width / Nozzle Open Time (mS) | [15 empty] | Effective Pulse Width / Nozzle Open Time (mS) | [15 empty] | Effective Pulse Width / Nozzle Open Time (mS) | [15 empty] | Effective Pulse Width / Nozzle Open Time (mS)
| Differential Fuel Pressure |  |  | bar | 0 | 0.032 | 0.064 | 0.096 | 0.128 | 0.16 | 0.192 | 0.224 | 0.256 | 0.288 | 0.32 | 0.352 | 0.384 | 0.416 | 0.448 | 0.48 | 0.512 | 0.544 | 0.576 | 0.608 | 0.64 | 0.672 | 0.704 | 0.736 | 0.768 | 0.8 | 0.832 | 0.864 | 0.896 | 0.928 | 0.96 | 0.992 | 1.024 | 1.056 | 1.088 | 1.12 | 1.152 | 1.184 | 1.216 | 1.248 | 1.28 | 1.312 | 1.344 | 1.376 | 1.408 | 1.44 | 1.472 | 1.504 | 1.536 | 1.568 | 1.6 | 1.632 | 1.664 | 1.696 | 1.728 | 1.76 | 1.792 | 1.824 | 1.856 | 1.888 | 1.92 | 1.952 | 1.984 | 2.016 | 2.048 | 2.08 |  |  | bar | 0 | 0.032 | 0.064 | 0.096 | 0.128 | 0.16 | 0.192 | 0.224 | 0.256 | 0.288 | 0.32 | 0.352 | 0.384 | 0.416 | 0.448 | 0.48 | 0.512 | 0.544 | 0.576 | 0.608 | 0.64 | 0.672 | 0.704 | 0.736 | 0.768 | 0.8 | 0.832 | 0.864 | 0.896 | 0.928 | 0.96 | 0.992 | 1.024 | 1.056 | 1.088 | 1.12 | 1.152 | 1.184 | 1.216 | 1.248 | 1.28 | 1.312 | 1.344 | 1.376 | 1.408 | 1.44 | 1.472 | 1.504 | 1.536 | 1.568 | 1.6 | 1.632 | 1.664 | 1.696 | 1.728 | 1.76 | 1.792 | 1.824 | 1.856 | 1.888 | 1.92 | 1.952 | 1.984 | 2.016 | 2.048 | 2.08
|  |  |  | 2.5 | 0.16664 | 0.14251 | 0.1207 | 0.10108 | 0.083555 | 0.068007 | 0.054327 | 0.042405 | 0.032132 | 0.023396 | 0.016088 | 0.010098 | 0.0053139 | 0.0034131 | 0.0034131 | 0.0034131 | 0.0034131 | 0.0034131 | 0.0034131 | 0.0034131 | 0.0034131 | 0.0034131 | 0.0034131 | 0.0034131 | 0.0034131 | 0.0034131 | 0.0034131 | 0.0034131 | 0.0029445 | 0.0018084 | 0 | 0 | 0 | 0 | 0 | 0 | 0 | 0 | 0 | 0 | 0 | 0 | 0 | 0 | 0 | 0 | 0 | 0 | 0 | 0 | 0 | 0 | 0 | 0 | 0 | 0 | 0 | 0 | 0 | 0 | 0 | 0 | 0 | 0 | 0 | 0 | mS |  | 0 | 0.16664 | 0.14251 | 0.1207 | 0.10108 | 0.083555 | 0.068007 | 0.054327 | 0.042405 | 0.032132 | 0.023396 | 0.016088 | 0.010098 | 0.0053139 | 0.0016268 | -0.0010738 | -0.0028982 | -0.0039567 | -0.0043595 | -0.004217 | -0.0036394 | -0.0027369 | -0.0016199 | -0.00039858 | 0.00081677 | 0.0019159 | 0.0027885 | 0.0033243 | 0.0034131 | 0.0029445 | 0.0018084 | -0.00010564 | -0.0029078 | -0.0067083 | -0.011618 | -0.017746 | -0.025203 | -0.0341 | -0.044546 | -0.056653 | -0.07053 | -0.086287 | -0.10404 | -0.12388 | -0.14595 | -0.17033 | -0.19714 | -0.2265 | -0.25851 | -0.29328 | -0.33092 | -0.37155 | -0.41527 | -0.4622 | -0.51244 | -0.5661 | -0.6233 | -0.68414 | -0.74874 | -0.8172 | -0.88964 | -0.96617 | -1.0469 | -1.1319 | -1.2214 | -1.3153 | -1.4139 | mS
|  |  |  | 3 | 0.20427 | 0.17584 | 0.15005 | 0.12678 | 0.10589 | 0.087275 | 0.070802 | 0.056353 | 0.043803 | 0.03303 | 0.023913 | 0.016327 | 0.010151 | 0.0052617 | 0.0032448 | 0.0032448 | 0.0032448 | 0.0032448 | 0.0032448 | 0.0032448 | 0.0032448 | 0.0032448 | 0.0032448 | 0.0032448 | 0.0032448 | 0.0032448 | 0.0032448 | 0.0032448 | 0.0029403 | 0.0019602 | 0.00018199 | 0 | 0 | 0 | 0 | 0 | 0 | 0 | 0 | 0 | 0 | 0 | 0 | 0 | 0 | 0 | 0 | 0 | 0 | 0 | 0 | 0 | 0 | 0 | 0 | 0 | 0 | 0 | 0 | 0 | 0 | 0 | 0 | 0 | 0 | 0 |  | ç Injector specification Pressure | 0 | 0.20427 | 0.17584 | 0.15005 | 0.12678 | 0.10589 | 0.087275 | 0.070802 | 0.056353 | 0.043803 | 0.03303 | 0.023913 | 0.016327 | 0.010151 | 0.0052617 | 0.0015365 | -0.0011471 | -0.0029119 | -0.0038805 | -0.0041754 | -0.0039195 | -0.0032352 | -0.0022453 | -0.0010724 | 0.00016092 | 0.0013319 | 0.002318 | 0.0029965 | 0.0032448 | 0.0029403 | 0.0019602 | 0.00018199 | -0.002517 | -0.0062594 | -0.011168 | -0.017365 | -0.024974 | -0.034116 | -0.044916 | -0.057494 | -0.071975 | -0.08848 | -0.10713 | -0.12805 | -0.15137 | -0.1772 | -0.20567 | -0.23689 | -0.27101 | -0.30812 | -0.34837 | -0.39186 | -0.43873 | -0.4891 | -0.54309 | -0.60081 | -0.6624 | -0.72798 | -0.79767 | -0.87159 | -0.94986 | -1.0326 | -1.12 | -1.212 | -1.309 | -1.4109 | -1.5178 |  | Injector Specification Pressure
|  |  |  | 3.5 | 0.20581 | 0.17734 | 0.15149 | 0.12815 | 0.1072 | 0.088507 | 0.071954 | 0.057419 | 0.044782 | 0.033919 | 0.02471 | 0.017032 | 0.010764 | 0.0057845 | 0.0031315 | 0.0031315 | 0.0031315 | 0.0031315 | 0.0031315 | 0.0031315 | 0.0031315 | 0.0031315 | 0.0031315 | 0.0031315 | 0.0031315 | 0.0031315 | 0.0031315 | 0.0031315 | 0.0028625 | 0.0019335 | 0.00022294 | 0 | 0 | 0 | 0 | 0 | 0 | 0 | 0 | 0 | 0 | 0 | 0 | 0 | 0 | 0 | 0 | 0 | 0 | 0 | 0 | 0 | 0 | 0 | 0 | 0 | 0 | 0 | 0 | 0 | 0 | 0 | 0 | 0 | 0 | 0 |  |  | 0 | 0.20581 | 0.17734 | 0.15149 | 0.12815 | 0.1072 | 0.088507 | 0.071954 | 0.057419 | 0.044782 | 0.033919 | 0.02471 | 0.017032 | 0.010764 | 0.0057845 | 0.0019709 | -0.00079817 | -0.0026444 | -0.0036896 | -0.0040556 | -0.0038639 | -0.0032365 | -0.002295 | -0.0011611 | 4.3248e-05 | 0.0011964 | 0.0021767 | 0.0028623 | 0.0031315 | 0.0028625 | 0.0019335 | 0.00022294 | -0.0023911 | -0.0060302 | -0.010816 | -0.016871 | -0.024316 | -0.033274 | -0.043865 | -0.056212 | -0.070436 | -0.086659 | -0.105 | -0.12559 | -0.14854 | -0.17398 | -0.20202 | -0.2328 | -0.26643 | -0.30303 | -0.34272 | -0.38563 | -0.43188 | -0.48159 | -0.53488 | -0.59188 | -0.6527 | -0.71746 | -0.7863 | -0.85933 | -0.93667 | -1.0184 | -1.1048 | -1.1958 | -1.2916 | -1.3923 | -1.4981
|  |  |  | 4 | 0.03273 | 0.027602 | 0.022995 | 0.018883 | 0.01524 | 0.01204 | 0.0092571 | 0.0068648 | 0.0048374 | 0.0031488 | 0.001773 | 0.0010632 | 0.0010632 | 0.0010632 | 0.0010632 | 0.0010632 | 0.0010632 | 0.0010632 | 0.0010632 | 0.0010632 | 0.0010632 | 0.0010632 | 0.0010632 | 0.0010632 | 0.0010632 | 0.0010632 | 0.0010632 | 0.0010228 | 0.00082683 | 0.0004491 | 0 | 0 | 0 | 0 | 0 | 0 | 0 | 0 | 0 | 0 | 0 | 0 | 0 | 0 | 0 | 0 | 0 | 0 | 0 | 0 | 0 | 0 | 0 | 0 | 0 | 0 | 0 | 0 | 0 | 0 | 0 | 0 | 0 | 0 | 0 | 0 |  |  | 0 | 0.03273 | 0.027602 | 0.022995 | 0.018883 | 0.01524 | 0.01204 | 0.0092571 | 0.0068648 | 0.0048374 | 0.0031488 | 0.001773 | 0.00068403 | -0.00014423 | -0.00073778 | -0.0011226 | -0.0013248 | -0.0013704 | -0.0012853 | -0.0010957 | -0.00082749 | -0.00050677 | -0.00015954 | 0.00018816 | 0.00051031 | 0.00078088 | 0.00097384 | 0.0010632 | 0.0010228 | 0.00082683 | 0.0004491 | -0.00013638 | -0.00095561 | -0.0020346 | -0.0033995 | -0.0050762 | -0.0070908 | -0.0094693 | -0.012238 | -0.015422 | -0.019048 | -0.023143 | -0.027731 | -0.03284 | -0.038494 | -0.044721 | -0.051546 | -0.058995 | -0.067094 | -0.075869 | -0.085347 | -0.095553 | -0.10651 | -0.11825 | -0.1308 | -0.14418 | -0.15842 | -0.17354 | -0.18957 | -0.20654 | -0.22447 | -0.24339 | -0.26333 | -0.2843 | -0.30635 | -0.32948 | -0.35373
|  |  |  | 4.5 | 0.11055 | 0.093922 | 0.078933 | 0.065503 | 0.053553 | 0.043002 | 0.033771 | 0.025778 | 0.018945 | 0.013191 | 0.008435 | 0.0045982 | 0.0028422 | 0.0028422 | 0.0028422 | 0.0028422 | 0.0028422 | 0.0028422 | 0.0028422 | 0.0028422 | 0.0028422 | 0.0028422 | 0.0028422 | 0.0028422 | 0.0028422 | 0.0028422 | 0.0028422 | 0.0028144 | 0.0023439 | 0.0013508 | 0 | 0 | 0 | 0 | 0 | 0 | 0 | 0 | 0 | 0 | 0 | 0 | 0 | 0 | 0 | 0 | 0 | 0 | 0 | 0 | 0 | 0 | 0 | 0 | 0 | 0 | 0 | 0 | 0 | 0 | 0 | 0 | 0 | 0 | 0 | 0 |  |  | 0 | 0.11055 | 0.093922 | 0.078933 | 0.065503 | 0.053553 | 0.043002 | 0.033771 | 0.025778 | 0.018945 | 0.013191 | 0.008435 | 0.0045982 | 0.0016001 | -0.00063945 | -0.0022004 | -0.003163 | -0.0036072 | -0.0036131 | -0.0032608 | -0.0026304 | -0.001802 | -0.00085563 | 0.00012857 | 0.0010705 | 0.0018902 | 0.0025074 | 0.0028422 | 0.0028144 | 0.0023439 | 0.0013508 | -0.00024526 | -0.0025242 | -0.0055661 | -0.0094511 | -0.014259 | -0.020071 | -0.026965 | -0.035023 | -0.044325 | -0.05495 | -0.066979 | -0.080492 | -0.095568 | -0.11229 | -0.13073 | -0.15098 | -0.17311 | -0.19721 | -0.22335 | -0.25162 | -0.28209 | -0.31484 | -0.34996 | -0.38753 | -0.42762 | -0.47031 | -0.51569 | -0.56383 | -0.61482 | -0.66874 | -0.72566 | -0.78566 | -0.84883 | -0.91525 | -0.98499 | -1.0581
|  |  |  | 5 | 0.23973 | 0.21257 | 0.18748 | 0.16437 | 0.14318 | 0.12382 | 0.1062 | 0.090259 | 0.075907 | 0.063065 | 0.051653 | 0.041594 | 0.032805 | 0.025208 | 0.018723 | 0.01327 | 0.0087687 | 0.0051403 | 0.0023045 | 0.0012752 | 0.0012752 | 0.0012752 | 0.0012752 | 0.0012752 | 0.0012752 | 0.0012752 | 0.0012752 | 0.0012752 | 0.0012752 | 0.0012752 | 0.0012752 | 0.0012752 | 0 | 0 | 0 | 0 | 0 | 0 | 0 | 0 | 0 | 0 | 0 | 0 | 0 | 0 | 0 | 0 | 0 | 0 | 0 | 0 | 0 | 0 | 0 | 0 | 0 | 0 | 0 | 0 | 0 | 0 | 0 | 0 | 0 | 0 |  |  | 0 | 0.23973 | 0.21257 | 0.18748 | 0.16437 | 0.14318 | 0.12382 | 0.1062 | 0.090259 | 0.075907 | 0.063065 | 0.051653 | 0.041594 | 0.032805 | 0.025208 | 0.018723 | 0.01327 | 0.0087687 | 0.0051403 | 0.0023045 | 0.00018169 | -0.001308 | -0.0022443 | -0.0027071 | -0.0027761 | -0.002531 | -0.0020518 | -0.001418 | -0.00070961 | -6.3015e-06 | 0.00061213 | 0.0010659 | 0.0012752 | 0.0011603 | 0.00064141 | -0.00036127 | -0.0019275 | -0.0041371 | -0.0070698 | -0.010805 | -0.015424 | -0.021004 | -0.027627 | -0.035372 | -0.044319 | -0.054548 | -0.066137 | -0.079168 | -0.09372 | -0.10987 | -0.12771 | -0.1473 | -0.16873 | -0.19208 | -0.21744 | -0.24487 | -0.27446 | -0.30629 | -0.34044 | -0.37699 | -0.41601 | -0.4576 | -0.50182 | -0.54876 | -0.59849 | -0.65111 | -0.70668
|  |  |  | 5.5 | 0.22941 | 0.20956 | 0.19073 | 0.17291 | 0.15607 | 0.14019 | 0.12526 | 0.11126 | 0.098157 | 0.085947 | 0.074605 | 0.064113 | 0.054452 | 0.045602 | 0.037545 | 0.030261 | 0.023731 | 0.017937 | 0.012859 | 0.0084773 | 0.0047741 | 0.0033254 | 0.0033254 | 0.0033254 | 0.0033254 | 0.0033254 | 0.0033254 | 0.0033254 | 0.0033254 | 0.0033254 | 0.0033254 | 0.0033254 | 0 | 0 | 0 | 0 | 0 | 0 | 0 | 0 | 0 | 0 | 0 | 0 | 0 | 0 | 0 | 0 | 0 | 0 | 0 | 0 | 0 | 0 | 0 | 0 | 0 | 0 | 0 | 0 | 0 | 0 | 0 | 0 | 0 | 0 |  |  | 0 | 0.22941 | 0.20956 | 0.19073 | 0.17291 | 0.15607 | 0.14019 | 0.12526 | 0.11126 | 0.098157 | 0.085947 | 0.074605 | 0.064113 | 0.054452 | 0.045602 | 0.037545 | 0.030261 | 0.023731 | 0.017937 | 0.012859 | 0.0084773 | 0.0047741 | 0.0017298 | -0.00067477 | -0.0024586 | -0.0036409 | -0.0042406 | -0.0042768 | -0.0037687 | -0.0027354 | -0.0011958 | 0.00083081 | 0.0033254 | 0.006269 | 0.0096424 | 0.013427 | 0.017602 | 0.022151 | 0.027053 | 0.032289 | 0.03784 | 0.043688 | 0.049813 | 0.056196 | 0.062818 | 0.06966 | 0.076703 | 0.083927 | 0.091314 | 0.098845 | 0.1065 | 0.11426 | 0.12211 | 0.13002 | 0.13798 | 0.14597 | 0.15397 | 0.16197 | 0.16993 | 0.17785 | 0.18569 | 0.19346 | 0.20112 | 0.20865 | 0.21605 | 0.22328 | 0.23033
|  |  |  | 6 | 0.22723 | 0.21108 | 0.19543 | 0.18028 | 0.16565 | 0.15155 | 0.13799 | 0.12498 | 0.11253 | 0.10064 | 0.089337 | 0.078619 | 0.068501 | 0.058991 | 0.050101 | 0.041839 | 0.034217 | 0.027244 | 0.020931 | 0.015287 | 0.010323 | 0.0060481 | 0.0034512 | 0.0034512 | 0.0034512 | 0.0034512 | 0.0034512 | 0.0034512 | 0.0034512 | 0.0034512 | 0.0034512 | 0.0034512 | 0 | 0 | 0 | 0 | 0 | 0 | 0 | 0 | 0 | 0 | 0 | 0 | 0 | 0 | 0 | 0 | 0 | 0 | 0 | 0 | 0 | 0 | 0 | 0 | 0 | 0 | 0 | 0 | 0 | 0 | 0 | 0 | 0 | 0 |  |  | 0 | 0.22723 | 0.21108 | 0.19543 | 0.18028 | 0.16565 | 0.15155 | 0.13799 | 0.12498 | 0.11253 | 0.10064 | 0.089337 | 0.078619 | 0.068501 | 0.058991 | 0.050101 | 0.041839 | 0.034217 | 0.027244 | 0.020931 | 0.015287 | 0.010323 | 0.0060481 | 0.0024731 | -0.00039198 | -0.0025372 | -0.0039524 | -0.0046275 | -0.0045525 | -0.0037172 | -0.0021115 | 0.00027456 | 0.0034512 | 0.0074283 | 0.012216 | 0.017825 | 0.024264 | 0.031545 | 0.039676 | 0.048669 | 0.058533 | 0.069278 | 0.080914 | 0.093452 | 0.1069 | 0.12127 | 0.13658 | 0.15282 | 0.17002 | 0.18818 | 0.20731 | 0.22742 | 0.24852 | 0.27063 | 0.29375 | 0.31789 | 0.34307 | 0.36929 | 0.39656 | 0.42489 | 0.45429 | 0.48478 | 0.51637 | 0.54905 | 0.58285 | 0.61777 | 0.65383