## Help
Help
© Copyright : PHAB Design Ltd 2018
Version : | 19.11.01 | [11 empty] | The constants are hidden on the 'Help' tab so they reside in the 'End User' Workbooks without links to this Workbook
[13 empty] | Fuels |  | Asnu Flowrite | Gasoline 98 RON (E10)
| * Thank you for using the Asnu Performance Injectors and the Asnu DNA Injector data | [12 empty] | Multiplier : | 1 | 1.15
[14 empty] | Density : | 0.784 | 0.74
| * Please select your vehicle / ECU type using one of the Tabs at the bottom of this Window. This is where you will find the data tables. | [12 empty] | Stoichimetric ratio : |  | 14.7
| You may need to scroll down for some of the tables and graphs | [12 empty] | Offset Adjustment Factor : |  | 1.1 | e.g. To correct for +0.6V error on Elite Program (diode actually has no effect on the voltage)
* Select the Pressure Units your ECU uses (bar, psi, etc)
* Depending on the differential fuel pressure you are running, copy and paste the relevant table rows and columns into your ECU
* If you are running at a differential pressure that is not listed, read the Scaling and Latency values from the graphs
* If a specific vehicle / ECU is not listed please check the 'Generic' tab. Alternatively you may find the tables you are looking for spread across several ECU specific tabs
| * If the data you need is not available in any of the tabs, please contact Asnu. We are here to help. | [8 empty] | Contact details can be found at : |  | www.asnu.com
* All feedback is appreciated
NOTES :
* Differential Fuel Pressure = Fuel Rail Pressure - Inlet Manifold Pressure
* Asnu 300 - 1100 cc injectors are specified at 85 % injector duty. At 100 % injector duty they will flow 15% more. This is important when comparing with competitor products
* Asnu 1200 - 1500 cc injectors are specified at 100 % injector duty.
USEFUL CALCULATORS : Enter data into boxes
|  |  | Fuel density : | 0.74
|  |  |  | 1000 | cc/min | = | 12.3333 | g/s | = | 97.8851 | lbs/hr
|  |  |  | 3 | bar | = | 43.5113 | psi | = | 300 | kPa

## Generic ECU
Generic ECU
© Copyright : PHAB Design Ltd 2018 | [7 empty] | Maximum flow on an Asnu machine using Flowrite fuel at 25°C and 3 bar diffential pressure | [8 empty] | 1285.12 | cc/min
Version : | 19.11.01
| Pressure Units |  | bar | ç Select the ECU Pressure Units here | [9 empty] | Application Specific Scaling Factor : |  |  |  | 1
Minimum Effective Pulse Width
| 0.16 | mS
Maximum Non Linear Region / Short Pulse Width
| 2 | mS
Injector Scaling @ 100 % injector duty (E10 Gasoline & n-heptane)
| Differential Fuel Pressure |  |  | bar | Scale
|  |  |  | 2.5 | 1489.664 | cc/min at 25°C
|  |  |  | 3 | 1477.888 |  | ç Injector specification Pressure
|  |  |  | 3.5 | 1611.15
|  |  |  | 4 | 1748.414
|  |  |  | 4.5 | 1891.773
|  |  |  | 5 | 1978.989
|  |  |  | 5.5 | 2060.363
|  |  |  | 6 | 2116.552
| Differential Pressure Compensation (type A) |  |  |  | Differential Pressure Error (%)
| Edit the percentage values if required Multiplier |  |  |  | -40 | -30 | -20 | -10 | 0 | 10 | 20 | 30
[5 empty] | 129.0994 | 119.5229 | 111.8034 | 105.4093 | 100 | 95.3463 | 91.2871 | 87.7058 | %
é
| Differential Pressure Compensation (type B) |  |  |  | 3 | ç Injector specification Pressure
| Differential Fuel Pressure Edit the pressure values if required |  |  | bar | Factor
|  |  |  | 2.5 | 1.0954
|  |  |  | 3 | 1
|  |  |  | 3.5 | 0.92582
|  |  |  | 4 | 0.86603
|  |  |  | 4.5 | 0.8165
|  |  |  | 5 | 0.7746
|  |  |  | 5.5 | 0.73855
|  |  |  | 6 | 0.70711
| Latency / Offset / Deadtime Compensation |  |  |  | Battery / Injector Voltage (V) - 8 point | [9 empty] | Latency / Offset / Deadtime Compensation |  |  |  |  | Battery / Injector Voltage (V) - 17 point
| Edit the Voltage values if required Differential Fuel Pressure |  |  | bar | 8 | 10 | 11 | 12 | 13 | 14 | 15 | 16 |  |  | Edit the Voltage values if required Differential Fuel Pressure |  |  |  | bar | 8 | 8.5 | 9 | 9.5 | 10 | 10.5 | 11 | 11.5 | 12 | 12.5 | 13 | 13.5 | 14 | 14.5 | 15 | 15.5 | 16
|  |  |  | 2.5 | 1.882 | 1.2868 | 1.0939 | 0.95024 | 0.84066 | 0.74982 | 0.66242 | 0.56316 | mS | [5 empty] | 2.5 | 1.882 | 1.7022 | 1.5444 | 1.4066 | 1.2868 | 1.1832 | 1.0939 | 1.0168 | 0.95024 | 0.89215 | 0.84066 | 0.79385 | 0.74982 | 0.70665 | 0.66242 | 0.61523 | 0.56316 | mS
|  |  |  | 3 | 1.747 | 1.2331 | 1.0325 | 0.86307 | 0.71998 | 0.59845 | 0.49368 | 0.40087 | [6 empty] | 3 | 1.747 | 1.603 | 1.4697 | 1.3466 | 1.2331 | 1.1286 | 1.0325 | 0.9442 | 0.86307 | 0.78853 | 0.71998 | 0.65682 | 0.59845 | 0.54427 | 0.49368 | 0.44608 | 0.40087 |  | ç Injector specification Pressure
|  |  |  | 3.5 | 1.8638 | 1.2767 | 1.0712 | 0.90789 | 0.77417 | 0.65759 | 0.54567 | 0.42593 | [6 empty] | 3.5 | 1.8638 | 1.6911 | 1.5367 | 1.3991 | 1.2767 | 1.1679 | 1.0712 | 0.98508 | 0.90789 | 0.83811 | 0.77417 | 0.71452 | 0.65759 | 0.60183 | 0.54567 | 0.48756 | 0.42593
|  |  |  | 4 | 2.1088 | 1.4182 | 1.1767 | 0.98716 | 0.8366 | 0.71206 | 0.60058 | 0.4892 | [6 empty] | 4 | 2.1088 | 1.9061 | 1.7246 | 1.5624 | 1.4182 | 1.2901 | 1.1767 | 1.0762 | 0.98716 | 0.90782 | 0.8366 | 0.77189 | 0.71206 | 0.6555 | 0.60058 | 0.54569 | 0.4892
|  |  |  | 4.5 | 2.4122 | 1.5484 | 1.2622 | 1.0484 | 0.88859 | 0.7641 | 0.65643 | 0.54704 | [6 empty] | 4.5 | 2.4122 | 2.154 | 1.9256 | 1.7244 | 1.5484 | 1.3951 | 1.2622 | 1.1474 | 1.0484 | 0.96294 | 0.88859 | 0.82308 | 0.7641 | 0.70932 | 0.65643 | 0.60311 | 0.54704
|  |  |  | 5 | 2.6677 | 1.6514 | 1.328 | 1.0935 | 0.92234 | 0.78873 | 0.66702 | 0.53153 | [6 empty] | 5 | 2.6677 | 2.3594 | 2.0894 | 1.8544 | 1.6514 | 1.477 | 1.328 | 1.2012 | 1.0935 | 1.0016 | 0.92234 | 0.85244 | 0.78873 | 0.72799 | 0.66702 | 0.6026 | 0.53153
|  |  |  | 5.5 | 3.086 | 1.7874 | 1.396 | 1.128 | 0.94645 | 0.81495 | 0.69685 | 0.55555 | [6 empty] | 5.5 | 3.086 | 2.6854 | 2.3385 | 2.0406 | 1.7874 | 1.574 | 1.396 | 1.2489 | 1.128 | 1.0287 | 0.94645 | 0.87674 | 0.81495 | 0.75651 | 0.69685 | 0.63139 | 0.55555
|  |  |  | 6 | 4.0293 | 1.9843 | 1.4598 | 1.1588 | 1.0002 | 0.90278 | 0.78524 | 0.56636 | [6 empty] | 6 | 4.0293 | 3.3682 | 2.8138 | 2.3559 | 1.9843 | 1.689 | 1.4598 | 1.2864 | 1.1588 | 1.0668 | 1.0002 | 0.94893 | 0.90278 | 0.8516 | 0.78524 | 0.69355 | 0.56636
Hidden Calculations
| Non Linear Region / Short Pulse Width ADDER |  |  |  | Effective Pulse Width / Nozzle Open Time (mS) | [34 empty] | Effective Pulse Width / Nozzle Open Time (mS)
| Differential Fuel Pressure |  |  | bar | 0.16 | 0.22 | 0.28 | 0.34 | 0.4 | 0.46 | 0.52 | 0.58 | 0.64 | 0.7 | 0.76 | 0.82 | 0.88 | 0.94 | 1 | 2 | [18 empty] | bar | 0.16 | 0.22 | 0.28 | 0.34 | 0.4 | 0.46 | 0.52 | 0.58 | 0.64 | 0.7 | 0.76 | 0.82 | 0.88 | 0.94 | 1 | 2
|  |  |  | 2.5 | 0.15863 | 0.12657 | 0.098548 | 0.07435 | 0.053785 | 0.036656 | 0.022765 | 0.011916 | 0.00461 | 0.00461 | 0.00461 | 0.00461 | 0.00461 | 0.00461 | 0.00461 | 0 | mS | [17 empty] | 2.5 | 0.15863 | 0.12657 | 0.098548 | 0.07435 | 0.053785 | 0.036656 | 0.022765 | 0.011916 | 0.0039119 | -0.0014439 | -0.0043485 | -0.0049985 | -0.0035909 | -0.00032242 | 0.00461 | 0.15148
|  |  |  | 3 | 0.20629 | 0.20629 | 0.20629 | 0.20126 | 0.19101 | 0.17639 | 0.15826 | 0.13749 | 0.11494 | 0.091472 | 0.067946 | 0.045226 | 0.024175 | 0.0056556 | 0 | 0 |  | ç Injector specification Pressure | [16 empty] | 3 | 0.19718 | 0.20521 | 0.20629 | 0.20126 | 0.19101 | 0.17639 | 0.15826 | 0.13749 | 0.11494 | 0.091472 | 0.067946 | 0.045226 | 0.024175 | 0.0056556 | -0.00947 | 1.0282 | Injector Specification Pressure
|  |  |  | 3.5 | 0.25112 | 0.25112 | 0.2479 | 0.23867 | 0.2243 | 0.20565 | 0.1836 | 0.15903 | 0.1328 | 0.1058 | 0.078884 | 0.052936 | 0.028826 | 0.007426 | 0 | 0 | [18 empty] | 3.5 | 0.24744 | 0.25112 | 0.2479 | 0.23867 | 0.2243 | 0.20565 | 0.1836 | 0.15903 | 0.1328 | 0.1058 | 0.078884 | 0.052936 | 0.028826 | 0.007426 | -0.01039 | 1.0198
|  |  |  | 4 | 0.24492 | 0.24492 | 0.24088 | 0.23114 | 0.21655 | 0.19794 | 0.17618 | 0.1521 | 0.12655 | 0.10039 | 0.074445 | 0.049578 | 0.026632 | 0.0064535 | 0 | 0 | [18 empty] | 4 | 0.2424 | 0.24492 | 0.24088 | 0.23114 | 0.21655 | 0.19794 | 0.17618 | 0.1521 | 0.12655 | 0.10039 | 0.074445 | 0.049578 | 0.026632 | 0.0064535 | -0.01011 | 1.0219
|  |  |  | 4.5 | 0.20208 | 0.20208 | 0.19854 | 0.18981 | 0.17673 | 0.16014 | 0.14089 | 0.11982 | 0.097777 | 0.075605 | 0.054148 | 0.034251 | 0.016758 | 0.0025124 | 0 | 0 | [18 empty] | 4.5 | 0.19957 | 0.20208 | 0.19854 | 0.18981 | 0.17673 | 0.16014 | 0.14089 | 0.11982 | 0.097777 | 0.075605 | 0.054148 | 0.034251 | 0.016758 | 0.0025124 | -0.00764 | 1.1992
|  |  |  | 5 | 0.17393 | 0.17393 | 0.17393 | 0.17021 | 0.1616 | 0.14894 | 0.13307 | 0.11484 | 0.095085 | 0.074641 | 0.054352 | 0.035058 | 0.0176 | 0.0028168 | 0 | 0 | [18 empty] | 5 | 0.16335 | 0.17193 | 0.17393 | 0.17021 | 0.1616 | 0.14894 | 0.13307 | 0.11484 | 0.095085 | 0.074641 | 0.054352 | 0.035058 | 0.0176 | 0.0028168 | -0.00845 | 1.0913
|  |  |  | 5.5 | 0.15347 | 0.15347 | 0.15347 | 0.1527 | 0.1472 | 0.13768 | 0.12487 | 0.10949 | 0.092255 | 0.073888 | 0.055109 | 0.036641 | 0.019202 | 0.0035152 | 0 | 0 | [18 empty] | 5.5 | 0.13791 | 0.14878 | 0.15347 | 0.1527 | 0.1472 | 0.13768 | 0.12487 | 0.10949 | 0.092255 | 0.073888 | 0.055109 | 0.036641 | 0.019202 | 0.0035152 | -0.0097 | 0.79418
|  |  |  | 6 | 0.20868 | 0.20868 | 0.20868 | 0.20502 | 0.19558 | 0.18129 | 0.16311 | 0.14197 | 0.11882 | 0.094607 | 0.070263 | 0.046736 | 0.02497 | 0.0059067 | 0 | 0 | [18 empty] | 6 | 0.19487 | 0.20561 | 0.20868 | 0.20502 | 0.19558 | 0.18129 | 0.16311 | 0.14197 | 0.11882 | 0.094607 | 0.070263 | 0.046736 | 0.02497 | 0.0059067 | -0.00951 | 1.1343
Hidden Calculations
| Non Linear Region / Short Pulse Width MULTIPLIER |  |  |  | Effective Pulse Width / Nozzle Open Time (mS) | [34 empty] | Effective Pulse Width / Nozzle Open Time (mS)
| Differential Fuel Pressure |  |  | bar | 0.16 | 0.22 | 0.28 | 0.34 | 0.4 | 0.46 | 0.52 | 0.58 | 0.64 | 0.7 | 0.76 | 0.82 | 0.88 | 0.94 | 1 | 2 | [18 empty] | bar | 0.16 | 0.22 | 0.28 | 0.34 | 0.4 | 0.46 | 0.52 | 0.58 | 0.64 | 0.7 | 0.76 | 0.82 | 0.88 | 0.94 | 1 | 2
|  |  |  | 2.5 | 178.9467 | 156.5105 | 138.6208 | 124.7839 | 114.5058 | 107.2929 | 102.6512 | 101.1417 | 101.1417 | 101.1417 | 101.1417 | 101.1417 | 101.1417 | 100.6711 | 100 | 100 | Factor ECU applies to Effective Pulse Width (%) | [17 empty] | 2.5 | 178.9467 | 156.5105 | 138.6208 | 124.7839 | 114.5058 | 107.2929 | 102.6512 | 100.0869 | 99.1061 | 99.2151 | 99.9199 | 100.7267 | 101.1417 | 100.6711 | 98.8209 | -587.4903
|  |  |  | 3 | 202.6307 | 186.2876 | 171.8633 | 159.2211 | 148.2246 | 138.737 | 130.6217 | 123.7421 | 117.9615 | 113.1434 | 109.1511 | 105.848 | 103.0975 | 100.7628 | 100 | 100 |  | ç Injector specification Pressure | [16 empty] | 3 | 202.6307 | 186.2876 | 171.8633 | 159.2211 | 148.2246 | 138.737 | 130.6217 | 123.7421 | 117.9615 | 113.1434 | 109.1511 | 105.848 | 103.0975 | 100.7628 | 98.7075 | -19.5847 | Injector Specification Pressure
|  |  |  | 3.5 | 229.4154 | 206.8803 | 187.4089 | 170.741 | 156.6165 | 144.7754 | 134.9576 | 126.9032 | 120.3519 | 115.0439 | 110.719 | 107.1171 | 103.9782 | 101.0423 | 100 | 100 | [18 empty] | 3.5 | 229.4154 | 206.8803 | 187.4089 | 170.741 | 156.6165 | 144.7754 | 134.9576 | 126.9032 | 120.3519 | 115.0439 | 110.719 | 107.1171 | 103.9782 | 101.0423 | 98.0494 | -198.4638
|  |  |  | 4 | 227.5373 | 204.823 | 185.2793 | 168.6318 | 154.606 | 142.9273 | 133.3211 | 125.5131 | 119.2287 | 114.1934 | 110.1326 | 106.7719 | 103.8368 | 101.0527 | 100 | 100 | [18 empty] | 4 | 227.5373 | 204.823 | 185.2793 | 168.6318 | 154.606 | 142.9273 | 133.3211 | 125.5131 | 119.2287 | 114.1934 | 110.1326 | 106.7719 | 103.8368 | 101.0527 | 98.1451 | -219.9556
|  |  |  | 4.5 | 211.0899 | 189.9498 | 171.9936 | 156.9279 | 144.4595 | 134.2952 | 126.1417 | 119.7059 | 114.6944 | 110.8141 | 107.7716 | 105.2738 | 103.0275 | 100.7393 | 100 | 100 | [18 empty] | 4.5 | 211.0899 | 189.9498 | 171.9936 | 156.9279 | 144.4595 | 134.2952 | 126.1417 | 119.7059 | 114.6944 | 110.8141 | 107.7716 | 105.2738 | 103.0275 | 100.7393 | 98.116 | -263.553
|  |  |  | 5 | 185.8232 | 172.3407 | 160.3736 | 149.8229 | 140.5895 | 132.5744 | 125.6784 | 119.8027 | 114.8481 | 110.7156 | 107.3062 | 104.5207 | 102.2602 | 100.4257 | 100 | 100 | [18 empty] | 5 | 185.8232 | 172.3407 | 160.3736 | 149.8229 | 140.5895 | 132.5744 | 125.6784 | 119.8027 | 114.8481 | 110.7156 | 107.3062 | 104.5207 | 102.2602 | 100.4257 | 98.918 | 31.1821
|  |  |  | 5.5 | 155.8974 | 151.9723 | 147.3901 | 142.3132 | 136.9039 | 131.3246 | 125.7378 | 120.3059 | 115.1911 | 110.556 | 106.5629 | 103.3742 | 101.1523 | 100.2585 | 100.2585 | 100 | [18 empty] | 5.5 | 155.8974 | 151.9723 | 147.3901 | 142.3132 | 136.9039 | 131.3246 | 125.7378 | 120.3059 | 115.1911 | 110.556 | 106.5629 | 103.3742 | 101.1523 | 100.0596 | 100.2585 | 442.4835
|  |  |  | 6 | 200.068 | 185.3005 | 171.9825 | 160.0423 | 149.408 | 140.008 | 131.7704 | 124.6235 | 118.4955 | 113.3147 | 109.0092 | 105.5073 | 102.7373 | 100.6273 | 100 | 100 | [18 empty] | 6 | 200.068 | 185.3005 | 171.9825 | 160.0423 | 149.408 | 140.008 | 131.7704 | 124.6235 | 118.4955 | 113.3147 | 109.0092 | 105.5073 | 102.7373 | 100.6273 | 99.1056 | 94.6084
Maximum Non Linear Region / Short Pulse Width Engine Speed
| 4000 | rpm

## LINK
LINK | [7 empty] | Static Flow on an Asnu machine using Flowrite fuel at 25°C and 3 bar diffential pressure | [8 empty] | 1285.12 | cc/min
© Copyright : PHAB Design Ltd 2018 | [7 empty] | Maximum flow on an Asnu machine using Flowrite fuel at 25°C and 3 bar diffential pressure | [8 empty] | 1285.12 | cc/min
Version : | 19.11.01
| Pressure Units |  | bar | ç Select the ECU Pressure Units here | [9 empty] | Application Specific Scaling Factor : |  |  |  | 1
Minimum Effective Pulse Width
| 0 | mS
Maximum Non Linear Region / Short Pulse Width
| 1.875 | mS
Injector Scaling @ 100 % injector duty (E10 Gasoline & n-heptane)
| Differential Fuel Pressure |  |  | bar | Scale
|  |  |  | 2.5 | 1489.664 | cc/min at 25°C
|  |  |  | 3 | 1477.888 |  | ç Injector specification Pressure
|  |  |  | 3.5 | 1611.15
|  |  |  | 4 | 1748.414
|  |  |  | 4.5 | 1891.773
|  |  |  | 5 | 1978.989
|  |  |  | 5.5 | 2060.363
|  |  |  | 6 | 2116.552
| Differential Pressure Compensation (type A) |  |  |  | Differential Pressure Error (%)
| Edit the percentage values if required Multiplier |  |  |  | -40 | -30 | -20 | -10 | 0 | 10 | 20 | 30
[5 empty] | 129.0994 | 119.5229 | 111.8034 | 105.4093 | 100 | 95.3463 | 91.2871 | 87.7058 | %
é
| Differential Pressure Compensation (type B) |  |  |  | 3 | ç Injector specification Pressure
| Differential Fuel Pressure Edit the pressure values if required |  |  | bar | Factor
|  |  |  | 2.5 | 1.0954
|  |  |  | 3 | 1
|  |  |  | 3.5 | 0.92582
|  |  |  | 4 | 0.86603
|  |  |  | 4.5 | 0.8165
|  |  |  | 5 | 0.7746
|  |  |  | 5.5 | 0.73855
|  |  |  | 6 | 0.70711
| Latency / Offset / Deadtime Compensation |  |  |  | Battery / Injector Voltage (V)
| Edit the Voltage values if required Differential Fuel Pressure |  |  | bar | 6 | 7 | 8 | 9 | 10 | 11 | 12 | 13 | 14 | 15
|  |  |  | 2.5 | 2.8581 | 2.3147 | 1.882 | 1.5444 | 1.2868 | 1.0939 | 0.95024 | 0.84066 | 0.74982 | 0.66242 | mS
|  |  |  | 3 | 2.4432 | 2.0699 | 1.747 | 1.4697 | 1.2331 | 1.0325 | 0.86307 | 0.71998 | 0.59845 | 0.49368 |  | ç Injector specification Pressure
|  |  |  | 3.5 | 2.769 | 2.2704 | 1.8638 | 1.5367 | 1.2767 | 1.0712 | 0.90789 | 0.77417 | 0.65759 | 0.54567
|  |  |  | 4 | 3.1627 | 2.5839 | 2.1088 | 1.7246 | 1.4182 | 1.1767 | 0.98716 | 0.8366 | 0.71206 | 0.60058
|  |  |  | 4.5 | 3.7883 | 3.027 | 2.4122 | 1.9256 | 1.5484 | 1.2622 | 1.0484 | 0.88859 | 0.7641 | 0.65643
|  |  |  | 5 | 4.3479 | 3.412 | 2.6677 | 2.0894 | 1.6514 | 1.328 | 1.0935 | 0.92234 | 0.78873 | 0.66702
|  |  |  | 5.5 | 5.3166 | 4.0664 | 3.086 | 2.3385 | 1.7874 | 1.396 | 1.128 | 0.94645 | 0.81495 | 0.69685
|  |  |  | 6 | 7.9437 | 5.7122 | 4.0293 | 2.8138 | 1.9843 | 1.4598 | 1.1588 | 1.0002 | 0.90278 | 0.78524
Hidden Calculations
| Non Linear Region / Short Pulse Width ADDER |  |  |  | Battery / Injector Voltage (V) 6: Effective Pulse Width / Nozzle Open Time (mS) | [6 empty] | Effective Pulse Width / Nozzle Open Time (mS) | [19 empty] | Effective Pulse Width / Nozzle Open Time (mS) | [15 empty] | Effective Pulse Width / Nozzle Open Time (mS)
| Differential Fuel Pressure |  |  | bar | 0 | 0.125 | 0.25 | 0.375 | 0.5 | 0.625 | 0.75 | 0.875 | 1 | 1.125 | 1.25 | 1.375 | 1.5 | 1.625 | 1.75 | 1.875 | 2 | 2.125 | 2.25 | 2.375 | 2.5 | 2.625 | 2.75 | 2.875 | 3 | 3.125 | 3.25 | 3.375 | 3.5 | 3.625 | 3.75 | 3.875 | 4 |  |  | bar | 0 | 0.125 | 0.25 | 0.375 | 0.5 | 0.625 | 0.75 | 0.875 | 1 | 1.125 | 1.25 | 1.375 | 1.5 | 1.625 | 1.75 | 1.875 | 2 | 2.125 | 2.25 | 2.375 | 2.5 | 2.625 | 2.75 | 2.875 | 3 | 3.125 | 3.25 | 3.375 | 3.5 | 3.625 | 3.75 | 3.875
|  |  |  | 2.5 | 0.26528 | 0.17926 | 0.11207 | 0.061925 | 0.027048 | 0.005657 | 0.00461 | 0.00461 | 0.00461 | 0 | 0 | 0 | 0 | 0 | 0 | 0 | 0 | 0 | 0 | 0 | 0 | 0 | 0 | 0 | 0 | 0 | 0 | 0 | 0 | 0 | 0 | 0 | 0 | mS |  | 2.5 | 0.26528 | 0.17926 | 0.11207 | 0.061925 | 0.027048 | 0.005657 | -0.0040262 | -0.003782 | 0.00461 | 0.01937 | 0.038718 | 0.060873 | 0.084058 | 0.10649 | 0.12639 | 0.14198 | 0.15148 | 0.15311 | 0.14509 | 0.12563 | 0.092968 | 0.045313 | -0.019111 | -0.10209 | -0.20539 | -0.3308 | -0.48011 | -0.65508 | -0.8575 | -1.0892 | -1.3518 | -1.6473 | mS
|  |  |  | 3 | 0.20656 | 0.20656 | 0.20656 | 0.19586 | 0.16464 | 0.1207 | 0.071834 | 0.025845 | 0 | 0 | 0 | 0 | 0 | 0 | 0 | 0 | 0 | 0 | 0 | 0 | 0 | 0 | 0 | 0 | 0 | 0 | 0 | 0 | 0 | 0 | 0 | 0 | 0 |  | ç Injector specification Pressure | 3 | 0.13521 | 0.18895 | 0.20656 | 0.19586 | 0.16464 | 0.1207 | 0.071834 | 0.025845 | -0.00947 | -0.026311 | -0.016879 | 0.026624 | 0.112 | 0.24704 | 0.43955 | 0.69733 | 1.0282 | 1.4399 | 1.9402 | 2.5371 | 3.2382 | 4.0513 | 4.9843 | 6.045 | 7.2411 | 8.5805 | 10.0709 | 11.7202 | 13.5362 | 15.5266 | 17.6992 | 20.0619 |  | Injector Specification Pressure
|  |  |  | 3.5 | 0.25032 | 0.25032 | 0.25032 | 0.23086 | 0.19127 | 0.13947 | 0.083327 | 0.030743 | 0 | 0 | 0 | 0 | 0 | 0 | 0 | 0 | 0 | 0 | 0 | 0 | 0 | 0 | 0 | 0 | 0 | 0 | 0 | 0 | 0 | 0 | 0 | 0 | 0 |  |  | 3.5 | 0.19732 | 0.24177 | 0.25032 | 0.23086 | 0.19127 | 0.13947 | 0.083327 | 0.030743 | -0.01039 | -0.032181 | -0.026738 | 0.013832 | 0.09742 | 0.23192 | 0.42522 | 0.68522 | 1.0198 | 1.4369 | 1.9443 | 2.55 | 3.2618 | 4.0877 | 5.0356 | 6.1133 | 7.3286 | 8.6897 | 10.2042 | 11.8801 | 13.7253 | 15.7477 | 17.9552 | 20.3556
|  |  |  | 4 | 0.24366 | 0.24366 | 0.24366 | 0.22316 | 0.18373 | 0.13303 | 0.078717 | 0.02845 | 0 | 0 | 0 | 0 | 0 | 0 | 0 | 0 | 0 | 0 | 0 | 0 | 0 | 0 | 0 | 0 | 0 | 0 | 0 | 0 | 0 | 0 | 0 | 0 | 0 |  |  | 4 | 0.19724 | 0.23758 | 0.24366 | 0.22316 | 0.18373 | 0.13303 | 0.078717 | 0.02845 | -0.01011 | -0.029304 | -0.021474 | 0.02104 | 0.1059 | 0.24076 | 0.43328 | 0.69112 | 1.0219 | 1.4334 | 1.9332 | 2.5289 | 3.2282 | 4.0388 | 4.9683 | 6.0245 | 7.2149 | 8.5472 | 10.029 | 11.6681 | 13.4721 | 15.4487 | 17.6054 | 19.95
|  |  |  | 4.5 | 0.20101 | 0.20101 | 0.20101 | 0.18265 | 0.14755 | 0.10333 | 0.057639 | 0.018103 | 0 | 0 | 0 | 0 | 0 | 0 | 0 | 0 | 0 | 0 | 0 | 0 | 0 | 0 | 0 | 0 | 0 | 0 | 0 | 0 | 0 | 0 | 0 | 0 | 0 |  |  | 4.5 | 0.15694 | 0.19498 | 0.20101 | 0.18265 | 0.14755 | 0.10333 | 0.057639 | 0.018103 | -0.00764 | -0.011954 | 0.012795 | 0.074243 | 0.18003 | 0.33778 | 0.55513 | 0.83973 | 1.1992 | 1.6412 | 2.1733 | 2.8032 | 3.5385 | 4.3869 | 5.356 | 6.4534 | 7.6867 | 9.0636 | 10.5918 | 12.2788 | 14.1323 | 16.16 | 18.3694 | 20.7682
|  |  |  | 5 | 0.1737 | 0.1737 | 0.1737 | 0.16573 | 0.13867 | 0.10012 | 0.057688 | 0.018964 | 0 | 0 | 0 | 0 | 0 | 0 | 0 | 0 | 0 | 0 | 0 | 0 | 0 | 0 | 0 | 0 | 0 | 0 | 0 | 0 | 0 | 0 | 0 | 0 | 0 |  |  | 5 | 0.10199 | 0.15499 | 0.1737 | 0.16573 | 0.13867 | 0.10012 | 0.057688 | 0.018964 | -0.00845 | -0.016956 | 0.0010463 | 0.053154 | 0.14697 | 0.29008 | 0.49011 | 0.75463 | 1.0913 | 1.5076 | 2.0112 | 2.6097 | 3.3107 | 4.1218 | 5.0506 | 6.1047 | 7.2917 | 8.6192 | 10.0948 | 11.726 | 13.5206 | 15.486 | 17.6299 | 19.9599
|  |  |  | 5.5 | 0.15185 | 0.15185 | 0.15185 | 0.15002 | 0.12947 | 0.096699 | 0.058237 | 0.020599 | 0 | 0 | 0 | 0 | 0 | 0 | 0 | 0 | 0 | 0 | 0 | 0 | 0 | 0 | 0 | 0 | 0 | 0 | 0 | 0 | 0 | 0 | 0 | 0 | 0 |  |  | 5.5 | 0.07326 | 0.12844 | 0.15185 | 0.15002 | 0.12947 | 0.096699 | 0.058237 | 0.020599 | -0.0097 | -0.026142 | -0.02221 | 0.0086133 | 0.072844 | 0.177 | 0.3276 | 0.53115 | 0.79418 | 1.1232 | 1.5247 | 2.0053 | 2.5714 | 3.2296 | 3.9863 | 4.8481 | 5.8216 | 6.9131 | 8.1293 | 9.4767 | 10.9618 | 12.591 | 14.371 | 16.3082
|  |  |  | 6 | 0.20804 | 0.20804 | 0.20804 | 0.20015 | 0.16955 | 0.12475 | 0.074289 | 0.026693 | 0 | 0 | 0 | 0 | 0 | 0 | 0 | 0 | 0 | 0 | 0 | 0 | 0 | 0 | 0 | 0 | 0 | 0 | 0 | 0 | 0 | 0 | 0 | 0 | 0 |  |  | 6 | 0.12156 | 0.18469 | 0.20804 | 0.20015 | 0.16955 | 0.12475 | 0.074289 | 0.026693 | -0.00951 | -0.025794 | -0.013631 | 0.035505 | 0.13014 | 0.27881 | 0.49003 | 0.77234 | 1.1343 | 1.5843 | 2.131 | 2.783 | 3.5486 | 4.4365 | 5.4551 | 6.6131 | 7.9189 | 9.381 | 11.0081 | 12.8085 | 14.7909 | 16.9638 | 19.3356 | 21.915

## Nissan GTR EcuTek
Nissan GTR EcuTek | [7 empty] | Static Flow on an Asnu machine using Flowrite fuel at 25°C and 3 bar diffential pressure | [8 empty] | 1285.12 | cc/min
© Copyright : PHAB Design Ltd 2018 | [7 empty] | Maximum flow on an Asnu machine using Flowrite fuel at 25°C and 3 bar diffential pressure | [8 empty] | 1285.12 | cc/min
Version : | 19.11.01
| Pressure Units |  | bar | ç Select the ECU Pressure Units here | [9 empty] | Application Specific Scaling Factor : |  |  |  | 0.87
Minimum Effective Pulse Width
| 0.16 | mS
Maximum Non Linear Region / Short Pulse Width
| 2 | mS
Injector Scaling @ 100 % injector duty (E10 Gasoline & n-heptane)
| Differential Fuel Pressure |  |  | bar | Scale
|  |  |  | 2.5 | 1296.0077 | cc/min at 25°C
|  |  |  | 3 | 1285.7626 |  | ç Injector specification Pressure
|  |  |  | 3.5 | 1401.7005
|  |  |  | 4 | 1521.1202
|  |  |  | 4.5 | 1645.8425
|  |  |  | 5 | 1721.7204
|  |  |  | 5.5 | 1792.5158
|  |  |  | 6 | 1841.4002
| Differential Pressure Compensation (type A) |  |  |  | Differential Pressure Error (%)
| Edit the percentage values if required Multiplier |  |  |  | -40 | -30 | -20 | -10 | 0 | 10 | 20 | 30
[5 empty] | 129.0994 | 119.5229 | 111.8034 | 105.4093 | 100 | 95.3463 | 91.2871 | 87.7058 | %
é
| Differential Pressure Compensation (type B) |  |  |  | 3 | ç Injector specification Pressure
| Differential Fuel Pressure Edit the pressure values if required |  |  | bar | Factor
|  |  |  | 2.5 | 1.0954
|  |  |  | 3 | 1
|  |  |  | 3.5 | 0.92582
|  |  |  | 4 | 0.86603
|  |  |  | 4.5 | 0.8165
|  |  |  | 5 | 0.7746
|  |  |  | 5.5 | 0.73855
|  |  |  | 6 | 0.70711
| Latency / Offset / Deadtime Compensation |  |  |  | Battery / Injector Voltage (V)
| Edit the Voltage values if required Differential Fuel Pressure |  |  | bar | 8 | 10 | 11 | 12 | 13 | 14 | 15 | 16
|  |  |  | 2.5 | 1.882 | 1.2868 | 1.0939 | 0.95024 | 0.84066 | 0.74982 | 0.66242 | 0.56316 | mS
|  |  |  | 3 | 1.747 | 1.2331 | 1.0325 | 0.86307 | 0.71998 | 0.59845 | 0.49368 | 0.40087 |  | ç Injector specification Pressure
|  |  |  | 3.5 | 1.8638 | 1.2767 | 1.0712 | 0.90789 | 0.77417 | 0.65759 | 0.54567 | 0.42593
|  |  |  | 4 | 2.1088 | 1.4182 | 1.1767 | 0.98716 | 0.8366 | 0.71206 | 0.60058 | 0.4892
|  |  |  | 4.5 | 2.4122 | 1.5484 | 1.2622 | 1.0484 | 0.88859 | 0.7641 | 0.65643 | 0.54704
|  |  |  | 5 | 2.6677 | 1.6514 | 1.328 | 1.0935 | 0.92234 | 0.78873 | 0.66702 | 0.53153
|  |  |  | 5.5 | 3.086 | 1.7874 | 1.396 | 1.128 | 0.94645 | 0.81495 | 0.69685 | 0.55555
|  |  |  | 6 | 4.0293 | 1.9843 | 1.4598 | 1.1588 | 1.0002 | 0.90278 | 0.78524 | 0.56636
Hidden Calculations
| Non Linear Region / Short Pulse Width MULTIPLIER |  |  |  | Battery / Injector Voltage (V) 8: Effective Pulse Width / Nozzle Open Time (mS) | [11 empty] | Effective Pulse Width / Nozzle Open Time (mS)
| Differential Fuel Pressure |  |  | bar | 0.16 | 0.22 | 0.28 | 0.34 | 0.4 | 0.46 | 0.52 | 0.58 | 0.64 | 0.7 | 0.76 | 0.82 | 0.88 | 0.94 | 1 | 2 |  |  | bar | 0.16 | 0.22 | 0.28 | 0.34 | 0.4 | 0.46 | 0.52 | 0.58 | 0.64 | 0.7 | 0.76 | 0.82 | 0.88 | 0.94 | 1 | 2
|  |  |  | 2.5 | 178.9467 | 156.5105 | 138.6208 | 124.7839 | 114.5058 | 107.2929 | 102.6512 | 101.1417 | 101.1417 | 101.1417 | 101.1417 | 101.1417 | 101.1417 | 100.6711 | 100 | 100 | Factor ECU applies to Effective Pulse Width (%) |  | 2.5 | 178.9467 | 156.5105 | 138.6208 | 124.7839 | 114.5058 | 107.2929 | 102.6512 | 100.0869 | 99.1061 | 99.2151 | 99.9199 | 100.7267 | 101.1417 | 100.6711 | 98.8209 | -587.4903
|  |  |  | 3 | 202.6307 | 186.2876 | 171.8633 | 159.2211 | 148.2246 | 138.737 | 130.6217 | 123.7421 | 117.9615 | 113.1434 | 109.1511 | 105.848 | 103.0975 | 100.7628 | 100 | 100 |  | ç Injector specification Pressure | 3 | 202.6307 | 186.2876 | 171.8633 | 159.2211 | 148.2246 | 138.737 | 130.6217 | 123.7421 | 117.9615 | 113.1434 | 109.1511 | 105.848 | 103.0975 | 100.7628 | 98.7075 | -19.5847
|  |  |  | 3.5 | 229.4154 | 206.8803 | 187.4089 | 170.741 | 156.6165 | 144.7754 | 134.9576 | 126.9032 | 120.3519 | 115.0439 | 110.719 | 107.1171 | 103.9782 | 101.0423 | 100 | 100 |  |  | 3.5 | 229.4154 | 206.8803 | 187.4089 | 170.741 | 156.6165 | 144.7754 | 134.9576 | 126.9032 | 120.3519 | 115.0439 | 110.719 | 107.1171 | 103.9782 | 101.0423 | 98.0494 | -198.4638
|  |  |  | 4 | 227.5373 | 204.823 | 185.2793 | 168.6318 | 154.606 | 142.9273 | 133.3211 | 125.5131 | 119.2287 | 114.1934 | 110.1326 | 106.7719 | 103.8368 | 101.0527 | 100 | 100 |  |  | 4 | 227.5373 | 204.823 | 185.2793 | 168.6318 | 154.606 | 142.9273 | 133.3211 | 125.5131 | 119.2287 | 114.1934 | 110.1326 | 106.7719 | 103.8368 | 101.0527 | 98.1451 | -219.9556
|  |  |  | 4.5 | 211.0899 | 189.9498 | 171.9936 | 156.9279 | 144.4595 | 134.2952 | 126.1417 | 119.7059 | 114.6944 | 110.8141 | 107.7716 | 105.2738 | 103.0275 | 100.7393 | 100 | 100 |  |  | 4.5 | 211.0899 | 189.9498 | 171.9936 | 156.9279 | 144.4595 | 134.2952 | 126.1417 | 119.7059 | 114.6944 | 110.8141 | 107.7716 | 105.2738 | 103.0275 | 100.7393 | 98.116 | -263.553
|  |  |  | 5 | 185.8232 | 172.3407 | 160.3736 | 149.8229 | 140.5895 | 132.5744 | 125.6784 | 119.8027 | 114.8481 | 110.7156 | 107.3062 | 104.5207 | 102.2602 | 100.4257 | 100 | 100 |  |  | 5 | 185.8232 | 172.3407 | 160.3736 | 149.8229 | 140.5895 | 132.5744 | 125.6784 | 119.8027 | 114.8481 | 110.7156 | 107.3062 | 104.5207 | 102.2602 | 100.4257 | 98.918 | 31.1821
|  |  |  | 5.5 | 155.8974 | 151.9723 | 147.3901 | 142.3132 | 136.9039 | 131.3246 | 125.7378 | 120.3059 | 115.1911 | 110.556 | 106.5629 | 103.3742 | 101.1523 | 100.2585 | 100.2585 | 100 |  |  | 5.5 | 155.8974 | 151.9723 | 147.3901 | 142.3132 | 136.9039 | 131.3246 | 125.7378 | 120.3059 | 115.1911 | 110.556 | 106.5629 | 103.3742 | 101.1523 | 100.0596 | 100.2585 | 442.4835
|  |  |  | 6 | 200.068 | 185.3005 | 171.9825 | 160.0423 | 149.408 | 140.008 | 131.7704 | 124.6235 | 118.4955 | 113.3147 | 109.0092 | 105.5073 | 102.7373 | 100.6273 | 100 | 100 |  |  | 6 | 200.068 | 185.3005 | 171.9825 | 160.0423 | 149.408 | 140.008 | 131.7704 | 124.6235 | 118.4955 | 113.3147 | 109.0092 | 105.5073 | 102.7373 | 100.6273 | 99.1056 | 94.6084

## Nissan GTR COBB
Nissan GTR COBB | [7 empty] | Static Flow on an Asnu machine using Flowrite fuel at 25°C and 3 bar diffential pressure | [8 empty] | 1285.12 | cc/min
© Copyright : PHAB Design Ltd 2018 | [7 empty] | Maximum flow on an Asnu machine using Flowrite fuel at 25°C and 3 bar diffential pressure | [8 empty] | 1285.12 | cc/min
Version : | 19.11.01
| Pressure Units |  | bar | ç Select the ECU Pressure Units here | [9 empty] | Application Specific Scaling Factor : |  |  |  | 1
Minimum Effective Pulse Width
| 0.16 | mS
Maximum Non Linear Region / Short Pulse Width
| 2 | mS
Injector Scaling @ 100 % injector duty (E10 Gasoline & n-heptane)
| Differential Fuel Pressure |  |  | bar | Scale
|  |  |  | 2.5 | 1489.664 | cc/min at 25°C
|  |  |  | 3 | 1477.888 |  | ç Injector specification Pressure
|  |  |  | 3.5 | 1611.15
|  |  |  | 4 | 1748.414
|  |  |  | 4.5 | 1891.773
|  |  |  | 5 | 1978.989
|  |  |  | 5.5 | 2060.363
|  |  |  | 6 | 2116.552
| Differential Pressure Compensation (type A) |  |  |  | Differential Pressure Error (%)
| Edit the percentage values if required Multiplier |  |  |  | -40 | -30 | -20 | -10 | 0 | 10 | 20 | 30
[5 empty] | 129.0994 | 119.5229 | 111.8034 | 105.4093 | 100 | 95.3463 | 91.2871 | 87.7058 | %
é
Injector specification Pressure
| Latency / Offset / Deadtime Compensation |  |  |  | Battery / Injector Voltage (V)
| Edit the Voltage values if required Differential Fuel Pressure |  |  | bar | 8 | 10 | 11 | 12 | 13 | 14 | 15 | 16
|  |  |  | 2.5 | 1.882 | 1.2868 | 1.0939 | 0.95024 | 0.84066 | 0.74982 | 0.66242 | 0.56316 | mS
|  |  |  | 3 | 1.747 | 1.2331 | 1.0325 | 0.86307 | 0.71998 | 0.59845 | 0.49368 | 0.40087 |  | ç Injector specification Pressure
|  |  |  | 3.5 | 1.8638 | 1.2767 | 1.0712 | 0.90789 | 0.77417 | 0.65759 | 0.54567 | 0.42593
|  |  |  | 4 | 2.1088 | 1.4182 | 1.1767 | 0.98716 | 0.8366 | 0.71206 | 0.60058 | 0.4892
|  |  |  | 4.5 | 2.4122 | 1.5484 | 1.2622 | 1.0484 | 0.88859 | 0.7641 | 0.65643 | 0.54704
|  |  |  | 5 | 2.6677 | 1.6514 | 1.328 | 1.0935 | 0.92234 | 0.78873 | 0.66702 | 0.53153
|  |  |  | 5.5 | 3.086 | 1.7874 | 1.396 | 1.128 | 0.94645 | 0.81495 | 0.69685 | 0.55555
|  |  |  | 6 | 4.0293 | 1.9843 | 1.4598 | 1.1588 | 1.0002 | 0.90278 | 0.78524 | 0.56636
Hidden Calculations
| Non Linear Region / Short Pulse Width MULTIPLIER |  |  |  | Battery / Injector Voltage (V) 8: Effective Pulse Width / Nozzle Open Time (mS) | [11 empty] | Effective Pulse Width / Nozzle Open Time (mS)
| Differential Fuel Pressure |  |  | bar | 0.16 | 0.22 | 0.28 | 0.34 | 0.4 | 0.46 | 0.52 | 0.58 | 0.64 | 0.7 | 0.76 | 0.82 | 0.88 | 0.94 | 1 | 2 |  |  | bar | 0.16 | 0.22 | 0.28 | 0.34 | 0.4 | 0.46 | 0.52 | 0.58 | 0.64 | 0.7 | 0.76 | 0.82 | 0.88 | 0.94 | 1 | 2
|  |  |  | 2.5 | 178.9467 | 156.5105 | 138.6208 | 124.7839 | 114.5058 | 107.2929 | 102.6512 | 101.1417 | 101.1417 | 101.1417 | 101.1417 | 101.1417 | 101.1417 | 100.6711 | 100 | 100 | Factor ECU applies to Effective Pulse Width (%) |  | 2.5 | 178.9467 | 156.5105 | 138.6208 | 124.7839 | 114.5058 | 107.2929 | 102.6512 | 100.0869 | 99.1061 | 99.2151 | 99.9199 | 100.7267 | 101.1417 | 100.6711 | 98.8209 | -587.4903
|  |  |  | 3 | 202.6307 | 186.2876 | 171.8633 | 159.2211 | 148.2246 | 138.737 | 130.6217 | 123.7421 | 117.9615 | 113.1434 | 109.1511 | 105.848 | 103.0975 | 100.7628 | 100 | 100 |  | ç Injector specification Pressure | 3 | 202.6307 | 186.2876 | 171.8633 | 159.2211 | 148.2246 | 138.737 | 130.6217 | 123.7421 | 117.9615 | 113.1434 | 109.1511 | 105.848 | 103.0975 | 100.7628 | 98.7075 | -19.5847
|  |  |  | 3.5 | 229.4154 | 206.8803 | 187.4089 | 170.741 | 156.6165 | 144.7754 | 134.9576 | 126.9032 | 120.3519 | 115.0439 | 110.719 | 107.1171 | 103.9782 | 101.0423 | 100 | 100 |  |  | 3.5 | 229.4154 | 206.8803 | 187.4089 | 170.741 | 156.6165 | 144.7754 | 134.9576 | 126.9032 | 120.3519 | 115.0439 | 110.719 | 107.1171 | 103.9782 | 101.0423 | 98.0494 | -198.4638
|  |  |  | 4 | 227.5373 | 204.823 | 185.2793 | 168.6318 | 154.606 | 142.9273 | 133.3211 | 125.5131 | 119.2287 | 114.1934 | 110.1326 | 106.7719 | 103.8368 | 101.0527 | 100 | 100 |  |  | 4 | 227.5373 | 204.823 | 185.2793 | 168.6318 | 154.606 | 142.9273 | 133.3211 | 125.5131 | 119.2287 | 114.1934 | 110.1326 | 106.7719 | 103.8368 | 101.0527 | 98.1451 | -219.9556
|  |  |  | 4.5 | 211.0899 | 189.9498 | 171.9936 | 156.9279 | 144.4595 | 134.2952 | 126.1417 | 119.7059 | 114.6944 | 110.8141 | 107.7716 | 105.2738 | 103.0275 | 100.7393 | 100 | 100 |  |  | 4.5 | 211.0899 | 189.9498 | 171.9936 | 156.9279 | 144.4595 | 134.2952 | 126.1417 | 119.7059 | 114.6944 | 110.8141 | 107.7716 | 105.2738 | 103.0275 | 100.7393 | 98.116 | -263.553
|  |  |  | 5 | 185.8232 | 172.3407 | 160.3736 | 149.8229 | 140.5895 | 132.5744 | 125.6784 | 119.8027 | 114.8481 | 110.7156 | 107.3062 | 104.5207 | 102.2602 | 100.4257 | 100 | 100 |  |  | 5 | 185.8232 | 172.3407 | 160.3736 | 149.8229 | 140.5895 | 132.5744 | 125.6784 | 119.8027 | 114.8481 | 110.7156 | 107.3062 | 104.5207 | 102.2602 | 100.4257 | 98.918 | 31.1821
|  |  |  | 5.5 | 155.8974 | 151.9723 | 147.3901 | 142.3132 | 136.9039 | 131.3246 | 125.7378 | 120.3059 | 115.1911 | 110.556 | 106.5629 | 103.3742 | 101.1523 | 100.2585 | 100.2585 | 100 |  |  | 5.5 | 155.8974 | 151.9723 | 147.3901 | 142.3132 | 136.9039 | 131.3246 | 125.7378 | 120.3059 | 115.1911 | 110.556 | 106.5629 | 103.3742 | 101.1523 | 100.0596 | 100.2585 | 442.4835
|  |  |  | 6 | 200.068 | 185.3005 | 171.9825 | 160.0423 | 149.408 | 140.008 | 131.7704 | 124.6235 | 118.4955 | 113.3147 | 109.0092 | 105.5073 | 102.7373 | 100.6273 | 100 | 100 |  |  | 6 | 200.068 | 185.3005 | 171.9825 | 160.0423 | 149.408 | 140.008 | 131.7704 | 124.6235 | 118.4955 | 113.3147 | 109.0092 | 105.5073 | 102.7373 | 100.6273 | 99.1056 | 94.6084

## Subaru COBB
Subaru COBB | [7 empty] | Static Flow on an Asnu machine using Flowrite fuel at 25°C and 3 bar diffential pressure | [7 empty] | 1285.12 | cc/min
© Copyright : PHAB Design Ltd 2018 | [7 empty] | Maximum flow on an Asnu machine using Flowrite fuel at 25°C and 3 bar diffential pressure | [7 empty] | 1285.12 | cc/min
Version : | 19.11.01
| Pressure Units |  | bar | ç Select the ECU Pressure Units here | [9 empty] | Application Specific Scaling Factor : |  |  | 1
Minimum Effective Pulse Width
| 0.22 | mS
Maximum Non Linear Region / Short Pulse Width
| 2 | mS
Injector Scaling @ 100 % injector duty (E10 Gasoline & n-heptane)
| Differential Fuel Pressure |  |  | bar | Scale
|  |  |  | 2.5 | 2027.5768 | Injector Pulse Width for 1 g of fuel (uS)
|  |  |  | 3 | 2043.7328 |  | ç Injector specification Pressure
|  |  |  | 3.5 | 1874.6909
|  |  |  | 4 | 1727.5131
|  |  |  | 4.5 | 1596.6018
|  |  |  | 5 | 1526.238
|  |  |  | 5.5 | 1465.9592
|  |  |  | 6 | 1427.0418
| Differential Pressure Compensation (type A) |  |  |  | Differential Pressure Error (%)
| Edit the percentage values if required Multiplier |  |  |  | -40 | -30 | -20 | -10 | 0 | 10 | 20 | 30
[5 empty] | 129.0994 | 119.5229 | 111.8034 | 105.4093 | 100 | 95.3463 | 91.2871 | 87.7058 | %
é
| Differential Pressure Compensation (type B) |  |  |  | 3 | ç Injector specification Pressure
| Differential Fuel Pressure Edit the pressure values if required |  |  | bar | Factor
|  |  |  | 2.5 | 1.0954
|  |  |  | 3 | 1
|  |  |  | 3.5 | 0.92582
|  |  |  | 4 | 0.86603
|  |  |  | 4.5 | 0.8165
|  |  |  | 5 | 0.7746
|  |  |  | 5.5 | 0.73855
|  |  |  | 6 | 0.70711
| Latency / Offset / Deadtime Compensation |  |  |  | Battery / Injector Voltage (V) - 32 bit ECU | [6 empty] | Latency / Offset / Deadtime Compensation |  |  |  | Battery / Injector Voltage (V) - 16 bit ECU
| Differential Fuel Pressure |  |  | bar | 8 | 10 | 12 | 14 | 16 |  |  | Differential Fuel Pressure |  |  | bar | 6.5 | 9 | 11.5 | 14 | 16.5
|  |  |  | 2.5 | 1.882 | 1.2868 | 0.95024 | 0.74982 | 0.56316 | mS |  |  |  |  | 2.5 | 2.5716 | 1.5444 | 1.0168 | 0.74982 | 0.5043 | mS
|  |  |  | 3 | 1.747 | 1.2331 | 0.86307 | 0.59845 | 0.40087 | [5 empty] | 3 | 2.25 | 1.4697 | 0.9442 | 0.59845 | 0.35745 |  | ç Injector specification Pressure
|  |  |  | 3.5 | 1.8638 | 1.2767 | 0.90789 | 0.65759 | 0.42593 | [5 empty] | 3.5 | 2.5074 | 1.5367 | 0.98508 | 0.65759 | 0.35923
|  |  |  | 4 | 2.1088 | 1.4182 | 0.98716 | 0.71206 | 0.4892 | [5 empty] | 4 | 2.8595 | 1.7246 | 1.0762 | 0.71206 | 0.4295
|  |  |  | 4.5 | 2.4122 | 1.5484 | 1.0484 | 0.7641 | 0.54704 | [5 empty] | 4.5 | 3.3882 | 1.9256 | 1.1474 | 0.7641 | 0.48591
|  |  |  | 5 | 2.6677 | 1.6514 | 1.0935 | 0.78873 | 0.53153 | [5 empty] | 5 | 3.8544 | 2.0894 | 1.2012 | 0.78873 | 0.45059
|  |  |  | 5.5 | 3.086 | 1.7874 | 1.128 | 0.81495 | 0.55555 | [5 empty] | 5.5 | 4.6555 | 2.3385 | 1.2489 | 0.81495 | 0.46476
|  |  |  | 6 | 4.0293 | 1.9843 | 1.1588 | 0.90278 | 0.56636 | [5 empty] | 6 | 6.7543 | 2.8138 | 1.2864 | 0.90278 | 0.39353
Hidden Calculations
| Non Linear Region / Short Pulse Width ADDER |  |  |  | Effective Pulse Width / Nozzle Open Time (mS) - 16 bit ECU | [18 empty] | Effective Pulse Width / Nozzle Open Time (mS) - 16 bit ECU
| Differential Fuel Pressure |  |  | bar | 0.22 | 0.34 | 0.46 | 0.58 | 0.7 | [13 empty] | bar | 0.22 | 0.34 | 0.46 | 0.58 | 0.7
|  |  |  | 2.5 | 0.12657 | 0.07435 | 0.036656 | 0.011916 | 0 | mS | [12 empty] | 2.5 | 0.12657 | 0.07435 | 0.036656 | 0.011916 | -0.0014439
|  |  |  | 3 | 0.20521 | 0.20126 | 0.17639 | 0.13749 | 0.091472 |  | ç Injector specification Pressure | [11 empty] | 3 | 0.20521 | 0.20126 | 0.17639 | 0.13749 | 0.091472
|  |  |  | 3.5 | 0.25112 | 0.23867 | 0.20565 | 0.15903 | 0.1058 | [13 empty] | 3.5 | 0.25112 | 0.23867 | 0.20565 | 0.15903 | 0.1058
|  |  |  | 4 | 0.24492 | 0.23114 | 0.19794 | 0.1521 | 0.10039 | [13 empty] | 4 | 0.24492 | 0.23114 | 0.19794 | 0.1521 | 0.10039
|  |  |  | 4.5 | 0.20208 | 0.18981 | 0.16014 | 0.11982 | 0.075605 | [13 empty] | 4.5 | 0.20208 | 0.18981 | 0.16014 | 0.11982 | 0.075605
|  |  |  | 5 | 0.17193 | 0.17021 | 0.14894 | 0.11484 | 0.074641 | [13 empty] | 5 | 0.17193 | 0.17021 | 0.14894 | 0.11484 | 0.074641
|  |  |  | 5.5 | 0.14878 | 0 | 0 | 0 | 0 | [13 empty] | 5.5 | 0.14878 | 0.1527 | 0.13768 | 0.10949 | 0.073888
|  |  |  | 6 | 0.20561 | 0.20502 | 0.18129 | 0.14197 | 0.094607 | [13 empty] | 6 | 0.20561 | 0.20502 | 0.18129 | 0.14197 | 0.094607
Hidden Calculations
| Non Linear Region / Short Pulse Width MULTIPLIER |  |  |  | Effective Pulse Width / Nozzle Open Time (mS) - 32 bit ECU | [18 empty] | Effective Pulse Width / Nozzle Open Time (mS) - 32 bit ECU
| Differential Fuel Pressure |  |  | bar | 0.22 | 0.34 | 0.46 | 0.58 | 0.7 | 0.82 | 0.94 | 2 | [10 empty] | bar | 0.22 | 0.34 | 0.46 | 0.58 | 0.7 | 0.82 | 0.94 | 2
|  |  |  | 2.5 | 56.5105 | 24.7839 | 7.2929 | 0.086881 | 0 | 0 | 0 | 0 | Factor ECU applies to Effective Pulse Width (%) | [9 empty] | 2.5 | 156.5105 | 124.7839 | 107.2929 | 100.0869 | 99.2151 | 100.7267 | 100.6711 | -587.4903
|  |  |  | 3 | 86.2876 | 59.2211 | 38.737 | 23.7421 | 13.1434 | 5.848 | 0.76284 | 0 |  | ç Injector specification Pressure | [8 empty] | 3 | 186.2876 | 159.2211 | 138.737 | 123.7421 | 113.1434 | 105.848 | 100.7628 | -19.5847
|  |  |  | 3.5 | 106.8803 | 70.741 | 44.7754 | 26.9032 | 15.0439 | 7.1171 | 1.0423 | 0 | [10 empty] | 3.5 | 206.8803 | 170.741 | 144.7754 | 126.9032 | 115.0439 | 107.1171 | 101.0423 | -198.4638
|  |  |  | 4 | 104.823 | 68.6318 | 42.9273 | 25.5131 | 14.1934 | 6.7719 | 1.0527 | 0 | [10 empty] | 4 | 204.823 | 168.6318 | 142.9273 | 125.5131 | 114.1934 | 106.7719 | 101.0527 | -219.9556
|  |  |  | 4.5 | 89.9498 | 56.9279 | 34.2952 | 19.7059 | 10.8141 | 5.2738 | 0.73927 | 0 | [10 empty] | 4.5 | 189.9498 | 156.9279 | 134.2952 | 119.7059 | 110.8141 | 105.2738 | 100.7393 | -263.553
|  |  |  | 5 | 72.3407 | 49.8229 | 32.5744 | 19.8027 | 10.7156 | 4.5207 | 0.42567 | 0 | [10 empty] | 5 | 172.3407 | 149.8229 | 132.5744 | 119.8027 | 110.7156 | 104.5207 | 100.4257 | 31.1821
|  |  |  | 5.5 | 51.9723 | 42.3132 | 31.3246 | 20.3059 | 10.556 | 3.3742 | 0.05961 | 0 | [10 empty] | 5.5 | 151.9723 | 142.3132 | 131.3246 | 120.3059 | 110.556 | 103.3742 | 100.0596 | 442.4835
|  |  |  | 6 | 85.3005 | 60.0423 | 40.008 | 24.6235 | 13.3147 | 5.5073 | 0.62727 | 0 | [10 empty] | 6 | 185.3005 | 160.0423 | 140.008 | 124.6235 | 113.3147 | 105.5073 | 100.6273 | 94.6084
Maximum Non Linear Region / Short Pulse Width Engine Speed
| 4000 | rpm

## Mitsubishi EVO X COBB
Mitsubishi EVO X COBB | [7 empty] | Static Flow on an Asnu machine using Flowrite fuel at 25°C and 3 bar diffential pressure | [8 empty] | 1285.12 | cc/min
© Copyright : PHAB Design Ltd 2018 | [7 empty] | Maximum flow on an Asnu machine using Flowrite fuel at 25°C and 3 bar diffential pressure | [8 empty] | 1285.12 | cc/min
Version : | 19.11.01
| Pressure Units |  | bar | ç Select the ECU Pressure Units here | [9 empty] | Application Specific Scaling Factor : |  |  |  | 1
Minimum Effective Pulse Width
| 0 | mS
Injector Scaling @ 100 % injector duty (E10 Gasoline & n-heptane)
| Differential Fuel Pressure |  |  | bar | Scale
|  |  |  | 2.5 | 1489.664 | cc/min at 25°C
|  |  |  | 3 | 1477.888 |  | ç Injector specification Pressure
|  |  |  | 3.5 | 1611.15
|  |  |  | 4 | 1748.414
|  |  |  | 4.5 | 1891.773
|  |  |  | 5 | 1978.989
|  |  |  | 5.5 | 2060.363
|  |  |  | 6 | 2116.552
| Differential Pressure Compensation (type B) |  |  |  | 3 | ç Injector specification Pressure
| Differential Fuel Pressure Edit the pressure values if required |  |  | bar | Factor
|  |  |  | 2.5 | 1.0954
|  |  |  | 3 | 1
|  |  |  | 3.5 | 0.92582
|  |  |  | 4 | 0.86603
|  |  |  | 4.5 | 0.8165
|  |  |  | 5 | 0.7746
|  |  |  | 5.5 | 0.73855
|  |  |  | 6 | 0.70711
| Latency / Offset / Deadtime Compensation |  |  |  | Battery / Injector Voltage (V)
| Differential Fuel Pressure |  |  | bar | 4.69 | 7.03 | 9.38 | 11.72 | 14.06 | 16.41 | 18.68
|  |  |  | 2.5 | 2.8669 | 2.1706 | 1.4713 | 0.99045 | 0.74458 | 0.52246 | 0.29714 | mS
|  |  |  | 3 | 2.5975 | 1.9963 | 1.3924 | 0.91052 | 0.59216 | 0.36282 | 0.15214 |  | ç Injector specification Pressure
|  |  |  | 3.5 | 2.8354 | 2.1485 | 1.4587 | 0.95363 | 0.65087 | 0.37684 | 0.10503
|  |  |  | 4 | 3.2518 | 2.4438 | 1.6323 | 1.0402 | 0.70537 | 0.44353 | 0.1907
|  |  |  | 4.5 | 3.8419 | 2.8312 | 1.8162 | 1.1083 | 0.75764 | 0.50219 | 0.25387
|  |  |  | 5 | 4.3497 | 3.1606 | 1.9664 | 1.1592 | 0.78143 | 0.47598 | 0.16842
|  |  |  | 5.5 | 5.2351 | 3.7158 | 2.1899 | 1.203 | 0.80786 | 0.49762 | 0.17687
|  |  |  | 6 | 7.4138 | 5.0211 | 2.6183 | 1.2431 | 0.89573 | 0.47662 | -0.020238
Hidden Calculations
| Non Linear Region / Short Pulse Width ADDER |  |  |  | Effective Pulse Width / Nozzle Open Time (mS) | [68 empty] | Effective Pulse Width / Nozzle Open Time (mS) | [15 empty] | Effective Pulse Width / Nozzle Open Time (mS) | [15 empty] | Effective Pulse Width / Nozzle Open Time (mS) | [15 empty] | Effective Pulse Width / Nozzle Open Time (mS)
| Differential Fuel Pressure |  |  | bar | 0 | 0.032 | 0.064 | 0.096 | 0.128 | 0.16 | 0.192 | 0.224 | 0.256 | 0.288 | 0.32 | 0.352 | 0.384 | 0.416 | 0.448 | 0.48 | 0.512 | 0.544 | 0.576 | 0.608 | 0.64 | 0.672 | 0.704 | 0.736 | 0.768 | 0.8 | 0.832 | 0.864 | 0.896 | 0.928 | 0.96 | 0.992 | 1.024 | 1.056 | 1.088 | 1.12 | 1.152 | 1.184 | 1.216 | 1.248 | 1.28 | 1.312 | 1.344 | 1.376 | 1.408 | 1.44 | 1.472 | 1.504 | 1.536 | 1.568 | 1.6 | 1.632 | 1.664 | 1.696 | 1.728 | 1.76 | 1.792 | 1.824 | 1.856 | 1.888 | 1.92 | 1.952 | 1.984 | 2.016 | 2.048 | 2.08 |  |  | bar | 0 | 0.032 | 0.064 | 0.096 | 0.128 | 0.16 | 0.192 | 0.224 | 0.256 | 0.288 | 0.32 | 0.352 | 0.384 | 0.416 | 0.448 | 0.48 | 0.512 | 0.544 | 0.576 | 0.608 | 0.64 | 0.672 | 0.704 | 0.736 | 0.768 | 0.8 | 0.832 | 0.864 | 0.896 | 0.928 | 0.96 | 0.992 | 1.024 | 1.056 | 1.088 | 1.12 | 1.152 | 1.184 | 1.216 | 1.248 | 1.28 | 1.312 | 1.344 | 1.376 | 1.408 | 1.44 | 1.472 | 1.504 | 1.536 | 1.568 | 1.6 | 1.632 | 1.664 | 1.696 | 1.728 | 1.76 | 1.792 | 1.824 | 1.856 | 1.888 | 1.92 | 1.952 | 1.984 | 2.016 | 2.048 | 2.08
|  |  |  | 2.5 | 0.26528 | 0.24137 | 0.21878 | 0.19748 | 0.17744 | 0.15863 | 0.14102 | 0.12458 | 0.10929 | 0.095104 | 0.082003 | 0.069953 | 0.058925 | 0.04889 | 0.039816 | 0.031675 | 0.024437 | 0.018071 | 0.012548 | 0.0078386 | 0.0039119 | 0.0038633 | 0.0038633 | 0.0038633 | 0.0038633 | 0.0038633 | 0.0038633 | 0.0038633 | 0.0038633 | 0.0038633 | 0.0038633 | 0.0038633 | 0 | 0 | 0 | 0 | 0 | 0 | 0 | 0 | 0 | 0 | 0 | 0 | 0 | 0 | 0 | 0 | 0 | 0 | 0 | 0 | 0 | 0 | 0 | 0 | 0 | 0 | 0 | 0 | 0 | 0 | 0 | 0 | 0 | 0 | mS |  | 0 | 0.26528 | 0.24137 | 0.21878 | 0.19748 | 0.17744 | 0.15863 | 0.14102 | 0.12458 | 0.10929 | 0.095104 | 0.082003 | 0.069953 | 0.058925 | 0.04889 | 0.039816 | 0.031675 | 0.024437 | 0.018071 | 0.012548 | 0.0078386 | 0.0039119 | 0.00073843 | -0.0017117 | -0.0034682 | -0.0045611 | -0.0050202 | -0.0048753 | -0.0041563 | -0.0028931 | -0.0011155 | 0.0011466 | 0.0038633 | 0.0070048 | 0.010541 | 0.014443 | 0.018679 | 0.023221 | 0.028039 | 0.033102 | 0.038381 | 0.043846 | 0.049467 | 0.055214 | 0.061057 | 0.066967 | 0.072913 | 0.078866 | 0.084796 | 0.090673 | 0.096468 | 0.10215 | 0.10769 | 0.11305 | 0.11822 | 0.12315 | 0.12782 | 0.1322 | 0.13626 | 0.13996 | 0.14328 | 0.1462 | 0.14867 | 0.15067 | 0.15216 | 0.15313 | 0.15354 | mS
|  |  |  | 3 | 0.20664 | 0.20664 | 0.20664 | 0.20664 | 0.20664 | 0.20664 | 0.20664 | 0.20664 | 0.20664 | 0.20595 | 0.20356 | 0.1996 | 0.19421 | 0.1875 | 0.17962 | 0.1707 | 0.16085 | 0.15022 | 0.13894 | 0.12714 | 0.11494 | 0.10248 | 0.089896 | 0.077308 | 0.064851 | 0.052656 | 0.040855 | 0.029577 | 0.018953 | 0.0091156 | 0.00019406 | 0 | 0 | 0 | 0 | 0 | 0 | 0 | 0 | 0 | 0 | 0 | 0 | 0 | 0 | 0 | 0 | 0 | 0 | 0 | 0 | 0 | 0 | 0 | 0 | 0 | 0 | 0 | 0 | 0 | 0 | 0 | 0 | 0 | 0 | 0 |  | ç Injector specification Pressure | 0 | 0.13521 | 0.15284 | 0.16772 | 0.17998 | 0.18976 | 0.19718 | 0.20238 | 0.20549 | 0.20664 | 0.20595 | 0.20356 | 0.1996 | 0.19421 | 0.1875 | 0.17962 | 0.1707 | 0.16085 | 0.15022 | 0.13894 | 0.12714 | 0.11494 | 0.10248 | 0.089896 | 0.077308 | 0.064851 | 0.052656 | 0.040855 | 0.029577 | 0.018953 | 0.0091156 | 0.00019406 | -0.0076803 | -0.014377 | -0.019764 | -0.023712 | -0.02609 | -0.026766 | -0.02561 | -0.02249 | -0.017277 | -0.0098396 | -4.6242e-05 | 0.012234 | 0.027131 | 0.044776 | 0.0653 | 0.088834 | 0.11551 | 0.14545 | 0.1788 | 0.21568 | 0.25623 | 0.30057 | 0.34884 | 0.40116 | 0.45767 | 0.5185 | 0.58377 | 0.65363 | 0.7282 | 0.80761 | 0.89199 | 0.98147 | 1.0762 | 1.1763 | 1.2819 |  | Injector Specification Pressure
|  |  |  | 3.5 | 0.25111 | 0.25111 | 0.25111 | 0.25111 | 0.25111 | 0.25111 | 0.25111 | 0.25111 | 0.24996 | 0.247 | 0.24236 | 0.23618 | 0.22858 | 0.21971 | 0.20968 | 0.19863 | 0.18671 | 0.17403 | 0.16073 | 0.14694 | 0.1328 | 0.11844 | 0.10399 | 0.089583 | 0.07535 | 0.061424 | 0.047939 | 0.035026 | 0.022818 | 0.011447 | 0.001046 | 0 | 0 | 0 | 0 | 0 | 0 | 0 | 0 | 0 | 0 | 0 | 0 | 0 | 0 | 0 | 0 | 0 | 0 | 0 | 0 | 0 | 0 | 0 | 0 | 0 | 0 | 0 | 0 | 0 | 0 | 0 | 0 | 0 | 0 | 0 |  |  | 0 | 0.19732 | 0.21256 | 0.22505 | 0.23495 | 0.24236 | 0.24744 | 0.25031 | 0.25111 | 0.24996 | 0.247 | 0.24236 | 0.23618 | 0.22858 | 0.21971 | 0.20968 | 0.19863 | 0.18671 | 0.17403 | 0.16073 | 0.14694 | 0.1328 | 0.11844 | 0.10399 | 0.089583 | 0.07535 | 0.061424 | 0.047939 | 0.035026 | 0.022818 | 0.011447 | 0.001046 | -0.008253 | -0.016317 | -0.023015 | -0.028213 | -0.03178 | -0.033582 | -0.033488 | -0.031365 | -0.02708 | -0.020502 | -0.011498 | 6.5317e-05 | 0.014319 | 0.031397 | 0.05143 | 0.074551 | 0.10089 | 0.13059 | 0.16377 | 0.20057 | 0.24112 | 0.28555 | 0.33399 | 0.38659 | 0.44346 | 0.50475 | 0.57058 | 0.64109 | 0.7164 | 0.79666 | 0.882 | 0.97254 | 1.0684 | 1.1698 | 1.2767
|  |  |  | 4 | 0.24484 | 0.24484 | 0.24484 | 0.24484 | 0.24484 | 0.24484 | 0.24484 | 0.24484 | 0.24323 | 0.23989 | 0.23497 | 0.22858 | 0.22087 | 0.21194 | 0.20194 | 0.191 | 0.17923 | 0.16678 | 0.15376 | 0.14031 | 0.12655 | 0.11262 | 0.09864 | 0.08474 | 0.071049 | 0.057695 | 0.044808 | 0.032515 | 0.020945 | 0.010227 | 0.00048889 | 0 | 0 | 0 | 0 | 0 | 0 | 0 | 0 | 0 | 0 | 0 | 0 | 0 | 0 | 0 | 0 | 0 | 0 | 0 | 0 | 0 | 0 | 0 | 0 | 0 | 0 | 0 | 0 | 0 | 0 | 0 | 0 | 0 | 0 | 0 |  |  | 0 | 0.19724 | 0.21125 | 0.22265 | 0.23155 | 0.23809 | 0.2424 | 0.24461 | 0.24484 | 0.24323 | 0.23989 | 0.23497 | 0.22858 | 0.22087 | 0.21194 | 0.20194 | 0.191 | 0.17923 | 0.16678 | 0.15376 | 0.14031 | 0.12655 | 0.11262 | 0.09864 | 0.08474 | 0.071049 | 0.057695 | 0.044808 | 0.032515 | 0.020945 | 0.010227 | 0.00048889 | -0.0081408 | -0.015534 | -0.021561 | -0.026094 | -0.029005 | -0.030164 | -0.029444 | -0.026716 | -0.021852 | -0.014723 | -0.0051996 | 0.0068454 | 0.021541 | 0.039015 | 0.059397 | 0.082815 | 0.1094 | 0.13927 | 0.17257 | 0.20942 | 0.24994 | 0.29428 | 0.34254 | 0.39488 | 0.4514 | 0.51225 | 0.57754 | 0.64741 | 0.72199 | 0.80141 | 0.88579 | 0.97526 | 1.0699 | 1.17 | 1.2755
|  |  |  | 4.5 | 0.20202 | 0.20202 | 0.20202 | 0.20202 | 0.20202 | 0.20202 | 0.20202 | 0.20202 | 0.20063 | 0.19766 | 0.19325 | 0.18752 | 0.1806 | 0.17261 | 0.1637 | 0.15398 | 0.14358 | 0.13263 | 0.12126 | 0.1096 | 0.097777 | 0.085915 | 0.074143 | 0.062591 | 0.051387 | 0.040658 | 0.030533 | 0.02114 | 0.012606 | 0.0050611 | 0 | 0 | 0 | 0 | 0 | 0 | 0 | 0 | 0 | 0 | 0 | 0 | 0 | 0 | 0 | 0 | 0 | 0 | 0 | 0 | 0 | 0 | 0 | 0 | 0 | 0 | 0 | 0 | 0 | 0 | 0 | 0 | 0 | 0 | 0 | 0 |  |  | 0 | 0.15694 | 0.17015 | 0.18089 | 0.18929 | 0.19547 | 0.19957 | 0.20171 | 0.20202 | 0.20063 | 0.19766 | 0.19325 | 0.18752 | 0.1806 | 0.17261 | 0.1637 | 0.15398 | 0.14358 | 0.13263 | 0.12126 | 0.1096 | 0.097777 | 0.085915 | 0.074143 | 0.062591 | 0.051387 | 0.040658 | 0.030533 | 0.02114 | 0.012606 | 0.0050611 | -0.0013682 | -0.0065532 | -0.010366 | -0.012678 | -0.013362 | -0.012289 | -0.0093316 | -0.0043613 | 0.0027499 | 0.01213 | 0.023907 | 0.03821 | 0.055166 | 0.074903 | 0.09755 | 0.12323 | 0.15208 | 0.18423 | 0.21979 | 0.25891 | 0.3017 | 0.3483 | 0.39884 | 0.45343 | 0.51222 | 0.57532 | 0.64288 | 0.715 | 0.79183 | 0.87349 | 0.96011 | 1.0518 | 1.1487 | 1.251 | 1.3587 | 1.4721
|  |  |  | 5 | 0.17387 | 0.17387 | 0.17387 | 0.17387 | 0.17387 | 0.17387 | 0.17387 | 0.17387 | 0.17387 | 0.17375 | 0.17203 | 0.16885 | 0.16432 | 0.15858 | 0.15175 | 0.14397 | 0.13535 | 0.12602 | 0.11612 | 0.10576 | 0.095085 | 0.084214 | 0.073275 | 0.062396 | 0.051704 | 0.041327 | 0.031393 | 0.022028 | 0.013361 | 0.005519 | 0 | 0 | 0 | 0 | 0 | 0 | 0 | 0 | 0 | 0 | 0 | 0 | 0 | 0 | 0 | 0 | 0 | 0 | 0 | 0 | 0 | 0 | 0 | 0 | 0 | 0 | 0 | 0 | 0 | 0 | 0 | 0 | 0 | 0 | 0 | 0 |  |  | 0 | 0.10199 | 0.11924 | 0.13388 | 0.14602 | 0.15581 | 0.16335 | 0.1688 | 0.17226 | 0.17387 | 0.17375 | 0.17203 | 0.16885 | 0.16432 | 0.15858 | 0.15175 | 0.14397 | 0.13535 | 0.12602 | 0.11612 | 0.10576 | 0.095085 | 0.084214 | 0.073275 | 0.062396 | 0.051704 | 0.041327 | 0.031393 | 0.022028 | 0.013361 | 0.005519 | -0.001371 | -0.0071811 | -0.011784 | -0.015052 | -0.016858 | -0.017074 | -0.015572 | -0.012226 | -0.006908 | 0.00051 | 0.010155 | 0.022155 | 0.036637 | 0.053729 | 0.073558 | 0.096252 | 0.12194 | 0.15074 | 0.1828 | 0.21822 | 0.25715 | 0.29971 | 0.34603 | 0.39623 | 0.45044 | 0.50879 | 0.57141 | 0.63843 | 0.70996 | 0.78615 | 0.86711 | 0.95298 | 1.0439 | 1.1399 | 1.2413 | 1.348
|  |  |  | 5.5 | 0.15367 | 0.15367 | 0.15367 | 0.15367 | 0.15367 | 0.15367 | 0.15367 | 0.15367 | 0.15367 | 0.15367 | 0.15352 | 0.15196 | 0.14909 | 0.14503 | 0.13987 | 0.13375 | 0.12675 | 0.11899 | 0.11058 | 0.10163 | 0.092255 | 0.082554 | 0.072641 | 0.062624 | 0.052613 | 0.042718 | 0.033047 | 0.023711 | 0.014818 | 0.0064779 | 0 | 0 | 0 | 0 | 0 | 0 | 0 | 0 | 0 | 0 | 0 | 0 | 0 | 0 | 0 | 0 | 0 | 0 | 0 | 0 | 0 | 0 | 0 | 0 | 0 | 0 | 0 | 0 | 0 | 0 | 0 | 0 | 0 | 0 | 0 | 0 |  |  | 0 | 0.07326 | 0.090771 | 0.10588 | 0.1187 | 0.12934 | 0.13791 | 0.14452 | 0.14928 | 0.15229 | 0.15367 | 0.15352 | 0.15196 | 0.14909 | 0.14503 | 0.13987 | 0.13375 | 0.12675 | 0.11899 | 0.11058 | 0.10163 | 0.092255 | 0.082554 | 0.072641 | 0.062624 | 0.052613 | 0.042718 | 0.033047 | 0.023711 | 0.014818 | 0.0064779 | -0.0012001 | -0.0081067 | -0.014133 | -0.019168 | -0.023104 | -0.025832 | -0.027241 | -0.027223 | -0.025668 | -0.022467 | -0.01751 | -0.010689 | -0.0018932 | 0.0089859 | 0.022058 | 0.037432 | 0.055217 | 0.075524 | 0.09846 | 0.12414 | 0.15266 | 0.18414 | 0.21869 | 0.25642 | 0.29744 | 0.34184 | 0.38976 | 0.44129 | 0.49654 | 0.55562 | 0.61865 | 0.68573 | 0.75697 | 0.83248 | 0.91236 | 0.99674
|  |  |  | 6 | 0.20856 | 0.20856 | 0.20856 | 0.20856 | 0.20856 | 0.20856 | 0.20856 | 0.20856 | 0.20856 | 0.20856 | 0.20693 | 0.20356 | 0.19861 | 0.1922 | 0.18449 | 0.17562 | 0.16573 | 0.15496 | 0.14346 | 0.13136 | 0.11882 | 0.10598 | 0.092977 | 0.079955 | 0.067058 | 0.054429 | 0.042212 | 0.030549 | 0.019583 | 0.0094578 | 0.0003161 | 0 | 0 | 0 | 0 | 0 | 0 | 0 | 0 | 0 | 0 | 0 | 0 | 0 | 0 | 0 | 0 | 0 | 0 | 0 | 0 | 0 | 0 | 0 | 0 | 0 | 0 | 0 | 0 | 0 | 0 | 0 | 0 | 0 | 0 | 0 |  |  | 0 | 0.12156 | 0.14198 | 0.15938 | 0.1739 | 0.18568 | 0.19487 | 0.20161 | 0.20604 | 0.20831 | 0.20856 | 0.20693 | 0.20356 | 0.19861 | 0.1922 | 0.18449 | 0.17562 | 0.16573 | 0.15496 | 0.14346 | 0.13136 | 0.11882 | 0.10598 | 0.092977 | 0.079955 | 0.067058 | 0.054429 | 0.042212 | 0.030549 | 0.019583 | 0.0094578 | 0.0003161 | -0.007699 | -0.014444 | -0.019777 | -0.023554 | -0.025632 | -0.025868 | -0.024119 | -0.020242 | -0.014094 | -0.0055321 | 0.0055875 | 0.019407 | 0.036071 | 0.05572 | 0.0785 | 0.10455 | 0.13402 | 0.16705 | 0.20377 | 0.24435 | 0.28891 | 0.3376 | 0.39056 | 0.44795 | 0.50989 | 0.57654 | 0.64803 | 0.72451 | 0.80613 | 0.89302 | 0.98532 | 1.0832 | 1.1868 | 1.2962 | 1.4116