## Help
Help
© Copyright : PHAB Design Ltd 2018
Version : | 19.02.28 | [11 empty] | The constants are hidden on the 'Help' tab so they reside in the 'End User' Workbooks without links to this Workbook
[13 empty] | Fuels |  |  | Asnu Flowrite | Gasoline 98 RON (E10)
| * Thank you for using the Asnu Performance Injectors and the Asnu DNA Injector data | [13 empty] | Multiplier : | 1 | 1.15
[15 empty] | Density : | 0.784 | 0.74
| * Please select your vehicle / ECU type using one of the Tabs at the bottom of this Window. This is where you will find the data tables. | [13 empty] | Stoichimetric ratio : |  | 14.7
| You may need to scroll down for some of the tables and graphs | [13 empty] | Offset Adjustment Factor : |  | 1.1 | e.g. To correct for +0.6V error on Elite Program (diode actually has no effect on the voltage)
| * Select the Pressure Units your ECU uses (bar, psi, etc) | [11 empty] | PressureFactors
[13 empty] | bar | 1
| * Depending on the differential fuel pressure you are running, copy and paste the relevant table rows and columns into your ECU | [11 empty] | psi | 14.5038
|  | * If you are running at a differential pressure that is not listed, read the Scaling and Latency values from the graphs | [10 empty] | kPa | 100
* If a specific vehicle / ECU is not listed please check the 'Generic' tab. Alternatively you may find the tables you are looking for spread across several ECU specific tabs
| * If the data you need is not available in any of the tabs, please contact Asnu. We are here to help. | [8 empty] | Contact details can be found at : |  | www.asnu.com
* All feedback is appreciated
NOTES :
* Differential Fuel Pressure = Fuel Rail Pressure - Inlet Manifold Pressure
* Asnu 300 - 1100 cc injectors are specified at 85 % injector duty. At 100 % injector duty they will flow 15% more. This is important when comparing with competitor products
* Asnu 1200 - 1500 cc injectors are specified at 100 % injector duty.
USEFUL CALCULATORS : Enter data into boxes
|  |  | Fuel density : | 0.74
|  |  |  | 1000 | cc/min | = | 12.3333 | g/s | = | 97.8851 | lbs/hr
|  |  |  | 3 | bar | = | 43.5113 | psi | = | 300 | kPa

## Generic ECU
Generic ECU
© Copyright : PHAB Design Ltd 2018 | [7 empty] | Maximum flow on an Asnu machine using Flowrite fuel at 25°C and 3 bar diffential pressure | [8 empty] | 326.618 | cc/min
Version : | 19.02.28
| Pressure Units |  | bar | ç Select the ECU Pressure Units here | [9 empty] | Application Specific Scaling Factor : |  |  |  | 1
Minimum Effective Pulse Width
| 0.16 | mS
Maximum Non Linear Region / Short Pulse Width
| 2 | mS
Injector Scaling @ 100 % injector duty (E10 Gasoline & n-heptane)
| Differential Fuel Pressure |  |  | bar | Scale
|  |  |  | 2.5 | 344.8045 | cc/min at 25°C
|  |  |  | 3 | 375.6107 |  | ç Injector specification Pressure
|  |  |  | 3.5 | 402.5425
|  |  |  | 4 | 432.216
|  |  |  | 4.5 | 462.024
|  |  |  | 5 | 490.4911
|  |  |  | 5.5 | 516.2005
|  |  |  | 6 | 529.4198
| Differential Pressure Compensation (type A) |  |  |  | Differential Pressure Error (%)
| Edit the percentage values if required Multiplier |  |  |  | -40 | -30 | -20 | -10 | 0 | 10 | 20 | 30
[5 empty] | 129.0994 | 119.5229 | 111.8034 | 105.4093 | 100 | 95.3463 | 91.2871 | 87.7058 | %
é
| Differential Pressure Compensation (type B) |  |  |  | 3 | ç Injector specification Pressure
| Differential Fuel Pressure Edit the pressure values if required |  |  | bar | Factor
|  |  |  | 2.5 | 1.0954
|  |  |  | 3 | 1
|  |  |  | 3.5 | 0.92582
|  |  |  | 4 | 0.86603
|  |  |  | 4.5 | 0.8165
|  |  |  | 5 | 0.7746
|  |  |  | 5.5 | 0.73855
|  |  |  | 6 | 0.70711
| Latency / Offset / Deadtime Compensation |  |  |  | Battery / Injector Voltage (V) - 8 point | [9 empty] | Latency / Offset / Deadtime Compensation |  |  |  |  | Battery / Injector Voltage (V) - 17 point
| Edit the Voltage values if required Differential Fuel Pressure |  |  | bar | 8 | 10 | 11 | 12 | 13 | 14 | 15 | 16 |  |  | Edit the Voltage values if required Differential Fuel Pressure |  |  |  | bar | 8 | 8.5 | 9 | 9.5 | 10 | 10.5 | 11 | 11.5 | 12 | 12.5 | 13 | 13.5 | 14 | 14.5 | 15 | 15.5 | 16
|  |  |  | 2.5 | 2.0732 | 1.3869 | 1.1751 | 1.0248 | 0.91672 | 0.83134 | 0.74924 | 0.65098 | mS | [5 empty] | 2.5 | 2.0732 | 1.8628 | 1.6798 | 1.522 | 1.3869 | 1.2721 | 1.1751 | 1.0935 | 1.0248 | 0.96671 | 0.91672 | 0.8724 | 0.83134 | 0.79109 | 0.74924 | 0.70335 | 0.65098 | mS
|  |  |  | 3 | 2.2012 | 1.4134 | 1.1791 | 1.0198 | 0.91225 | 0.83283 | 0.75813 | 0.66469 | [6 empty] | 3 | 2.2012 | 1.9571 | 1.7463 | 1.5661 | 1.4134 | 1.2854 | 1.1791 | 1.0915 | 1.0198 | 0.96106 | 0.91225 | 0.87048 | 0.83283 | 0.79636 | 0.75813 | 0.71522 | 0.66469 |  | ç Injector specification Pressure
|  |  |  | 3.5 | 2.2812 | 1.4307 | 1.1626 | 0.97038 | 0.83253 | 0.72742 | 0.63345 | 0.52902 | [6 empty] | 3.5 | 2.2812 | 2.0225 | 1.7964 | 1.6 | 1.4307 | 1.2858 | 1.1626 | 1.0583 | 0.97038 | 0.89601 | 0.83253 | 0.77723 | 0.72742 | 0.68039 | 0.63345 | 0.58389 | 0.52902
|  |  |  | 4 | 2.4653 | 1.496 | 1.1929 | 0.97787 | 0.82606 | 0.71271 | 0.61304 | 0.50227 | [6 empty] | 4 | 2.4653 | 2.1698 | 1.9119 | 1.6883 | 1.496 | 1.3319 | 1.1929 | 1.0759 | 0.97787 | 0.89561 | 0.82606 | 0.76613 | 0.71271 | 0.66271 | 0.61304 | 0.56059 | 0.50227
|  |  |  | 4.5 | 2.6552 | 1.5809 | 1.2491 | 1.0169 | 0.85662 | 0.74038 | 0.64034 | 0.52866 | [6 empty] | 4.5 | 2.6552 | 2.3266 | 2.0404 | 1.793 | 1.5809 | 1.4008 | 1.2491 | 1.1223 | 1.0169 | 0.92952 | 0.85662 | 0.79473 | 0.74038 | 0.69007 | 0.64034 | 0.58769 | 0.52866
|  |  |  | 5 | 2.9514 | 1.6068 | 1.245 | 1.0235 | 0.89242 | 0.80168 | 0.70134 | 0.54142 | [6 empty] | 5 | 2.9514 | 2.522 | 2.159 | 1.856 | 1.6068 | 1.4053 | 1.245 | 1.1199 | 1.0235 | 0.94981 | 0.89242 | 0.84513 | 0.80168 | 0.75583 | 0.70134 | 0.63195 | 0.54142
|  |  |  | 5.5 | 3.545 | 1.7857 | 1.3137 | 1.0295 | 0.86994 | 0.77202 | 0.67266 | 0.5088 | [6 empty] | 5.5 | 3.545 | 2.9836 | 2.5084 | 2.1117 | 1.7857 | 1.5223 | 1.3137 | 1.1521 | 1.0295 | 0.93807 | 0.86994 | 0.81722 | 0.77202 | 0.72646 | 0.67266 | 0.60273 | 0.5088
|  |  |  | 6 | 4.2556 | 1.9503 | 1.3717 | 1.051 | 0.89467 | 0.80904 | 0.70053 | 0.47554 | [6 empty] | 6 | 4.2556 | 3.5065 | 2.8804 | 2.3655 | 1.9503 | 1.6229 | 1.3717 | 1.185 | 1.051 | 0.95816 | 0.89467 | 0.84887 | 0.80904 | 0.7635 | 0.70053 | 0.60845 | 0.47554
Hidden Calculations
| Non Linear Region / Short Pulse Width ADDER |  |  |  | Effective Pulse Width / Nozzle Open Time (mS) | [34 empty] | Effective Pulse Width / Nozzle Open Time (mS)
| Differential Fuel Pressure |  |  | bar | 0.16 | 0.22 | 0.28 | 0.34 | 0.4 | 0.46 | 0.52 | 0.58 | 0.64 | 0.7 | 0.76 | 0.82 | 0.88 | 0.94 | 1 | 2 | [18 empty] | bar | 0.16 | 0.22 | 0.28 | 0.34 | 0.4 | 0.46 | 0.52 | 0.58 | 0.64 | 0.7 | 0.76 | 0.82 | 0.88 | 0.94 | 1 | 2
|  |  |  | 2.5 | 0.22201 | 0.18744 | 0.15501 | 0.12494 | 0.09743 | 0.072671 | 0.050868 | 0.03222 | 0.016928 | 0.00686 | 0.00686 | 0.00686 | 0.00686 | 0.00686 | 0.00686 | 0 | mS | [17 empty] | 2.5 | 0.22201 | 0.18744 | 0.15501 | 0.12494 | 0.09743 | 0.072671 | 0.050868 | 0.03222 | 0.016928 | 0.005192 | -0.0027878 | -0.0068111 | -0.0066778 | -0.0021875 | 0.00686 | 1.012
|  |  |  | 3 | 0.28449 | 0.25528 | 0.22523 | 0.19489 | 0.16481 | 0.13554 | 0.10765 | 0.081675 | 0.05818 | 0.037717 | 0.020838 | 0.0080986 | 0.00025 | 0.00025 | 0.00025 | 0 |  | ç Injector specification Pressure | [16 empty] | 3 | 0.28449 | 0.25528 | 0.22523 | 0.19489 | 0.16481 | 0.13554 | 0.10765 | 0.081675 | 0.05818 | 0.037717 | 0.020838 | 0.0080986 | 5.1464e-05 | -0.0027493 | 0.00025 | 1.4115 | Injector Specification Pressure
|  |  |  | 3.5 | 0.31753 | 0.29597 | 0.27142 | 0.24456 | 0.21608 | 0.18666 | 0.157 | 0.12778 | 0.099674 | 0.073384 | 0.049591 | 0.028982 | 0.012243 | 5.9836e-05 | 0 | 0 | [18 empty] | 3.5 | 0.31753 | 0.29597 | 0.27142 | 0.24456 | 0.21608 | 0.18666 | 0.157 | 0.12778 | 0.099674 | 0.073384 | 0.049591 | 0.028982 | 0.012243 | 5.9836e-05 | -0.00688 | 1.2781
|  |  |  | 4 | 0.34617 | 0.32855 | 0.30634 | 0.28041 | 0.25158 | 0.22071 | 0.18864 | 0.15621 | 0.12428 | 0.093685 | 0.065272 | 0.039885 | 0.018371 | 0.0015744 | 0 | 0 | [18 empty] | 4 | 0.34617 | 0.32855 | 0.30634 | 0.28041 | 0.25158 | 0.22071 | 0.18864 | 0.15621 | 0.12428 | 0.093685 | 0.065272 | 0.039885 | 0.018371 | 0.0015744 | -0.00966 | 1.3962
|  |  |  | 4.5 | 0.34408 | 0.32653 | 0.30426 | 0.27814 | 0.24906 | 0.21791 | 0.18559 | 0.15296 | 0.12093 | 0.090367 | 0.062172 | 0.037227 | 0.016419 | 0.00063456 | 0 | 0 | [18 empty] | 4.5 | 0.34408 | 0.32653 | 0.30426 | 0.27814 | 0.24906 | 0.21791 | 0.18559 | 0.15296 | 0.12093 | 0.090367 | 0.062172 | 0.037227 | 0.016419 | 0.00063456 | -0.00924 | 1.5085
|  |  |  | 5 | 0.34883 | 0.33165 | 0.30943 | 0.28312 | 0.25365 | 0.22195 | 0.18896 | 0.15561 | 0.12284 | 0.091578 | 0.062769 | 0.037345 | 0.01624 | 0.00038999 | 0 | 0 | [18 empty] | 5 | 0.34883 | 0.33165 | 0.30943 | 0.28312 | 0.25365 | 0.22195 | 0.18896 | 0.15561 | 0.12284 | 0.091578 | 0.062769 | 0.037345 | 0.01624 | 0.00038999 | -0.00927 | 1.5978
|  |  |  | 5.5 | 0.41484 | 0.3958 | 0.37123 | 0.34208 | 0.30928 | 0.27378 | 0.23653 | 0.19845 | 0.1605 | 0.12361 | 0.08873 | 0.056802 | 0.028766 | 0.0055647 | 0 | 0 | [18 empty] | 5.5 | 0.41484 | 0.3958 | 0.37123 | 0.34208 | 0.30928 | 0.27378 | 0.23653 | 0.19845 | 0.1605 | 0.12361 | 0.08873 | 0.056802 | 0.028766 | 0.0055647 | -0.01186 | 1.4111
|  |  |  | 6 | 0.45999 | 0.4368 | 0.40853 | 0.37606 | 0.34023 | 0.30192 | 0.26198 | 0.22127 | 0.18065 | 0.14099 | 0.10314 | 0.067956 | 0.03631 | 0.0090581 | 0 | 0 | [18 empty] | 6 | 0.45999 | 0.4368 | 0.40853 | 0.37606 | 0.34023 | 0.30192 | 0.26198 | 0.22127 | 0.18065 | 0.14099 | 0.10314 | 0.067956 | 0.03631 | 0.0090581 | -0.01294 | 1.1821
Hidden Calculations
| Non Linear Region / Short Pulse Width MULTIPLIER |  |  |  | Effective Pulse Width / Nozzle Open Time (mS) | [34 empty] | Effective Pulse Width / Nozzle Open Time (mS)
| Differential Fuel Pressure |  |  | bar | 0.16 | 0.22 | 0.28 | 0.34 | 0.4 | 0.46 | 0.52 | 0.58 | 0.64 | 0.7 | 0.76 | 0.82 | 0.88 | 0.94 | 1 | 2 | [18 empty] | bar | 0.16 | 0.22 | 0.28 | 0.34 | 0.4 | 0.46 | 0.52 | 0.58 | 0.64 | 0.7 | 0.76 | 0.82 | 0.88 | 0.94 | 1 | 2
|  |  |  | 2.5 | 213.134 | 183.2355 | 159.0723 | 140.0455 | 125.5566 | 115.0069 | 107.7977 | 103.3303 | 101.1679 | 101.1679 | 101.1679 | 101.1679 | 101.1679 | 100.5796 | 100 | 100 | Factor ECU applies to Effective Pulse Width (%) | [17 empty] | 2.5 | 213.134 | 183.2355 | 159.0723 | 140.0455 | 125.5566 | 115.0069 | 107.7977 | 103.3303 | 101.0061 | 100.2265 | 100.3927 | 100.906 | 101.1679 | 100.5796 | 98.5425 | -697.1179
|  |  |  | 3 | 250.1719 | 213.917 | 184.2828 | 160.5884 | 142.1533 | 128.2966 | 118.3376 | 111.5955 | 107.3896 | 105.0392 | 103.8634 | 103.1817 | 102.3132 | 100.5771 | 100 | 100 |  | ç Injector specification Pressure | [16 empty] | 3 | 250.1719 | 213.917 | 184.2828 | 160.5884 | 142.1533 | 128.2966 | 118.3376 | 111.5955 | 107.3896 | 105.0392 | 103.8634 | 103.1817 | 102.3132 | 100.5771 | 97.2928 | -808.98 | Injector Specification Pressure
|  |  |  | 3.5 | 269.9944 | 231.7816 | 200.2848 | 174.8183 | 154.6958 | 139.2315 | 127.7392 | 119.533 | 113.9269 | 110.2347 | 107.7705 | 105.8483 | 103.782 | 100.8857 | 100 | 100 | [18 empty] | 3.5 | 269.9944 | 231.7816 | 200.2848 | 174.8183 | 154.6958 | 139.2315 | 127.7392 | 119.533 | 113.9269 | 110.2347 | 107.7705 | 105.8483 | 103.782 | 100.8857 | 96.4732 | -828.7035
|  |  |  | 4 | 287.5131 | 246.7519 | 212.984 | 185.5027 | 163.6011 | 146.5726 | 133.7104 | 124.3077 | 117.6577 | 113.0537 | 109.789 | 107.1567 | 104.4501 | 100.9624 | 100 | 100 | [18 empty] | 4 | 287.5131 | 246.7519 | 212.984 | 185.5027 | 163.6011 | 146.5726 | 133.7104 | 124.3077 | 117.6577 | 113.0537 | 109.789 | 107.1567 | 104.4501 | 100.9624 | 95.9869 | -853.408
|  |  |  | 4.5 | 286.5075 | 245.7876 | 212.0686 | 184.6432 | 162.8041 | 145.844 | 133.0558 | 123.7321 | 117.1657 | 112.6493 | 109.4756 | 106.9374 | 104.3275 | 100.9384 | 100 | 100 | [18 empty] | 4.5 | 286.5075 | 245.7876 | 212.0686 | 184.6432 | 162.8041 | 145.844 | 133.0558 | 123.7321 | 117.1657 | 112.6493 | 109.4756 | 106.9374 | 104.3275 | 100.9384 | 96.0631 | -851.9013
|  |  |  | 5 | 288.6634 | 247.7796 | 213.8717 | 186.2391 | 164.1814 | 146.998 | 133.9885 | 124.4525 | 117.6894 | 112.9988 | 109.6802 | 107.033 | 104.357 | 100.9514 | 100 | 100 | [18 empty] | 5 | 288.6634 | 247.7796 | 213.8717 | 186.2391 | 164.1814 | 146.998 | 133.9885 | 124.4525 | 117.6894 | 112.9988 | 109.6802 | 107.033 | 104.357 | 100.9514 | 96.116 | -836.6624
|  |  |  | 5.5 | 324.3114 | 276.3605 | 236.5749 | 204.1282 | 178.1941 | 157.9461 | 142.5578 | 131.2027 | 123.0545 | 117.2868 | 113.073 | 109.5869 | 106.0019 | 101.4917 | 100 | 100 | [18 empty] | 5.5 | 324.3114 | 276.3605 | 236.5749 | 204.1282 | 178.1941 | 157.9461 | 142.5578 | 131.2027 | 123.0545 | 117.2868 | 113.073 | 109.5869 | 106.0019 | 101.4917 | 95.2298 | -1024.0618
|  |  |  | 6 | 348.9307 | 295.054 | 250.5398 | 214.4213 | 185.7314 | 163.5034 | 146.7701 | 134.5647 | 125.9202 | 119.8697 | 115.4463 | 111.6829 | 107.6127 | 102.2687 | 100 | 100 | [18 empty] | 6 | 348.9307 | 295.054 | 250.5398 | 214.4213 | 185.7314 | 163.5034 | 146.7701 | 134.5647 | 125.9202 | 119.8697 | 115.4463 | 111.6829 | 107.6127 | 102.2687 | 94.684 | -1247.3819
Maximum Non Linear Region / Short Pulse Width Engine Speed
| 4000 | rpm

## LINK
LINK | [7 empty] | Static Flow on an Asnu machine using Flowrite fuel at 25°C and 3 bar diffential pressure | [8 empty] | 326.618 | cc/min
© Copyright : PHAB Design Ltd 2018 | [7 empty] | Maximum flow on an Asnu machine using Flowrite fuel at 25°C and 3 bar diffential pressure | [8 empty] | 326.618 | cc/min
Version : | 19.02.28
| Pressure Units |  | bar | ç Select the ECU Pressure Units here | [9 empty] | Application Specific Scaling Factor : |  |  |  | 1
Minimum Effective Pulse Width
| 0 | mS
Maximum Non Linear Region / Short Pulse Width
| 1.875 | mS
Injector Scaling @ 100 % injector duty (E10 Gasoline & n-heptane)
| Differential Fuel Pressure |  |  | bar | Scale
|  |  |  | 2.5 | 344.8045 | cc/min at 25°C
|  |  |  | 3 | 375.6107 |  | ç Injector specification Pressure
|  |  |  | 3.5 | 402.5425
|  |  |  | 4 | 432.216
|  |  |  | 4.5 | 462.024
|  |  |  | 5 | 490.4911
|  |  |  | 5.5 | 516.2005
|  |  |  | 6 | 529.4198
| Differential Pressure Compensation (type A) |  |  |  | Differential Pressure Error (%)
| Edit the percentage values if required Multiplier |  |  |  | -40 | -30 | -20 | -10 | 0 | 10 | 20 | 30
[5 empty] | 129.0994 | 119.5229 | 111.8034 | 105.4093 | 100 | 95.3463 | 91.2871 | 87.7058 | %
é
| Differential Pressure Compensation (type B) |  |  |  | 3 | ç Injector specification Pressure
| Differential Fuel Pressure Edit the pressure values if required |  |  | bar | Factor
|  |  |  | 2.5 | 1.0954
|  |  |  | 3 | 1
|  |  |  | 3.5 | 0.92582
|  |  |  | 4 | 0.86603
|  |  |  | 4.5 | 0.8165
|  |  |  | 5 | 0.7746
|  |  |  | 5.5 | 0.73855
|  |  |  | 6 | 0.70711
| Latency / Offset / Deadtime Compensation |  |  |  | Battery / Injector Voltage (V)
| Edit the Voltage values if required Differential Fuel Pressure |  |  | bar | 6 | 7 | 8 | 9 | 10 | 11 | 12 | 13 | 14 | 15
|  |  |  | 2.5 | 3.2392 | 2.5865 | 2.0732 | 1.6798 | 1.3869 | 1.1751 | 1.0248 | 0.91672 | 0.83134 | 0.74924 | mS
|  |  |  | 3 | 3.571 | 2.8017 | 2.2012 | 1.7463 | 1.4134 | 1.1791 | 1.0198 | 0.91225 | 0.83283 | 0.75813 |  | ç Injector specification Pressure
|  |  |  | 3.5 | 3.6946 | 2.9067 | 2.2812 | 1.7964 | 1.4307 | 1.1626 | 0.97038 | 0.83253 | 0.72742 | 0.63345
|  |  |  | 4 | 4.0841 | 3.1811 | 2.4653 | 1.9119 | 1.496 | 1.1929 | 0.97787 | 0.82606 | 0.71271 | 0.61304
|  |  |  | 4.5 | 4.4625 | 3.4533 | 2.6552 | 2.0404 | 1.5809 | 1.2491 | 1.0169 | 0.85662 | 0.74038 | 0.64034
|  |  |  | 5 | 5.4571 | 4.0341 | 2.9514 | 2.159 | 1.6068 | 1.245 | 1.0235 | 0.89242 | 0.80168 | 0.70134
|  |  |  | 5.5 | 6.8121 | 4.9586 | 3.545 | 2.5084 | 1.7857 | 1.3137 | 1.0295 | 0.86994 | 0.77202 | 0.67266
|  |  |  | 6 | 8.7158 | 6.1696 | 4.2556 | 2.8804 | 1.9503 | 1.3717 | 1.051 | 0.89467 | 0.80904 | 0.70053
Hidden Calculations
| Non Linear Region / Short Pulse Width ADDER |  |  |  | Battery / Injector Voltage (V) 6: Effective Pulse Width / Nozzle Open Time (mS) | [6 empty] | Effective Pulse Width / Nozzle Open Time (mS) | [19 empty] | Effective Pulse Width / Nozzle Open Time (mS) | [15 empty] | Effective Pulse Width / Nozzle Open Time (mS)
| Differential Fuel Pressure |  |  | bar | 0 | 0.125 | 0.25 | 0.375 | 0.5 | 0.625 | 0.75 | 0.875 | 1 | 1.125 | 1.25 | 1.375 | 1.5 | 1.625 | 1.75 | 1.875 | 2 | 2.125 | 2.25 | 2.375 | 2.5 | 2.625 | 2.75 | 2.875 | 3 | 3.125 | 3.25 | 3.375 | 3.5 | 3.625 | 3.75 | 3.875 | 4 |  |  | bar | 0 | 0.125 | 0.25 | 0.375 | 0.5 | 0.625 | 0.75 | 0.875 | 1 | 1.125 | 1.25 | 1.375 | 1.5 | 1.625 | 1.75 | 1.875 | 2 | 2.125 | 2.25 | 2.375 | 2.5 | 2.625 | 2.75 | 2.875 | 3 | 3.125 | 3.25 | 3.375 | 3.5 | 3.625 | 3.75 | 3.875
|  |  |  | 2.5 | 0.32323 | 0.2431 | 0.17094 | 0.10857 | 0.057795 | 0.020426 | 0.00686 | 0.00686 | 0.00686 | 0 | 0 | 0 | 0 | 0 | 0 | 0 | 0 | 0 | 0 | 0 | 0 | 0 | 0 | 0 | 0 | 0 | 0 | 0 | 0 | 0 | 0 | 0 | 0 | mS |  | 2.5 | 0.32323 | 0.2431 | 0.17094 | 0.10857 | 0.057795 | 0.020426 | -0.0017272 | -0.0068525 | 0.00686 | 0.041221 | 0.098041 | 0.17913 | 0.2863 | 0.42136 | 0.58612 | 0.78239 | 1.012 | 1.2767 | 1.5784 | 1.9188 | 2.2998 | 2.7232 | 3.1907 | 3.7043 | 4.2656 | 4.8766 | 5.539 | 6.2546 | 7.0253 | 7.8529 | 8.7391 | 9.6858 | mS
|  |  |  | 3 | 0.35403 | 0.30092 | 0.24033 | 0.17727 | 0.11676 | 0.063791 | 0.023379 | 0.00052932 | 0.00025 | 0 | 0 | 0 | 0 | 0 | 0 | 0 | 0 | 0 | 0 | 0 | 0 | 0 | 0 | 0 | 0 | 0 | 0 | 0 | 0 | 0 | 0 | 0 | 0 |  | ç Injector specification Pressure | 3 | 0.35403 | 0.30092 | 0.24033 | 0.17727 | 0.11676 | 0.063791 | 0.023379 | 0.00052932 | 0.00025 | 0.027548 | 0.087432 | 0.18491 | 0.32499 | 0.51267 | 0.75297 | 1.0509 | 1.4115 | 1.8396 | 2.3405 | 2.919 | 3.5801 | 4.3289 | 5.1704 | 6.1096 | 7.1515 | 8.3011 | 9.5633 | 10.9433 | 12.446 | 14.0765 | 15.8396 | 17.7406 |  | Injector Specification Pressure
|  |  |  | 3.5 | 0.35516 | 0.32845 | 0.28403 | 0.2281 | 0.16687 | 0.10656 | 0.053354 | 0.013473 | 0 | 0 | 0 | 0 | 0 | 0 | 0 | 0 | 0 | 0 | 0 | 0 | 0 | 0 | 0 | 0 | 0 | 0 | 0 | 0 | 0 | 0 | 0 | 0 | 0 |  |  | 3.5 | 0.35516 | 0.32845 | 0.28403 | 0.2281 | 0.16687 | 0.10656 | 0.053354 | 0.013473 | -0.00688 | -0.0014982 | 0.035825 | 0.1113 | 0.23112 | 0.40151 | 0.62866 | 0.91879 | 1.2781 | 1.7128 | 2.2291 | 2.8332 | 3.5313 | 4.3296 | 5.2343 | 6.2517 | 7.3879 | 8.6491 | 10.0416 | 11.5715 | 13.2451 | 15.0686 | 17.0481 | 19.1899
|  |  |  | 4 | 0.36436 | 0.354 | 0.31797 | 0.26389 | 0.19941 | 0.13217 | 0.06982 | 0.019996 | 0 | 0 | 0 | 0 | 0 | 0 | 0 | 0 | 0 | 0 | 0 | 0 | 0 | 0 | 0 | 0 | 0 | 0 | 0 | 0 | 0 | 0 | 0 | 0 | 0 |  |  | 4 | 0.36436 | 0.354 | 0.31797 | 0.26389 | 0.19941 | 0.13217 | 0.06982 | 0.019996 | -0.00966 | -0.011505 | 0.022104 | 0.098807 | 0.22625 | 0.41207 | 0.66391 | 0.98941 | 1.3962 | 1.892 | 2.4843 | 3.1809 | 3.9893 | 4.9173 | 5.9724 | 7.1624 | 8.4947 | 9.9772 | 11.6173 | 13.4229 | 15.4014 | 17.5606 | 19.9081 | 22.4516
|  |  |  | 4.5 | 0.36101 | 0.35178 | 0.31593 | 0.26148 | 0.19644 | 0.12883 | 0.066669 | 0.017973 | 0 | 0 | 0 | 0 | 0 | 0 | 0 | 0 | 0 | 0 | 0 | 0 | 0 | 0 | 0 | 0 | 0 | 0 | 0 | 0 | 0 | 0 | 0 | 0 | 0 |  |  | 4.5 | 0.36101 | 0.35178 | 0.31593 | 0.26148 | 0.19644 | 0.12883 | 0.066669 | 0.017973 | -0.00924 | -0.0069541 | 0.032848 | 0.11818 | 0.25707 | 0.45753 | 0.72757 | 1.0752 | 1.5085 | 2.0354 | 2.6639 | 3.4021 | 4.2581 | 5.2397 | 6.355 | 7.6121 | 9.0189 | 10.5835 | 12.3139 | 14.2181 | 16.3042 | 18.58 | 21.0538 | 23.7334
|  |  |  | 5 | 0.36292 | 0.35615 | 0.32111 | 0.26626 | 0.20004 | 0.13092 | 0.067361 | 0.017811 | 0 | 0 | 0 | 0 | 0 | 0 | 0 | 0 | 0 | 0 | 0 | 0 | 0 | 0 | 0 | 0 | 0 | 0 | 0 | 0 | 0 | 0 | 0 | 0 | 0 |  |  | 5 | 0.36292 | 0.35615 | 0.32111 | 0.26626 | 0.20004 | 0.13092 | 0.067361 | 0.017811 | -0.00927 | -0.005425 | 0.037803 | 0.12887 | 0.27624 | 0.48835 | 0.77368 | 1.1407 | 1.5978 | 2.1535 | 2.8162 | 3.5945 | 4.4967 | 5.5313 | 6.7067 | 8.0315 | 9.5141 | 11.1629 | 12.9864 | 14.993 | 17.1913 | 19.5896 | 22.1965 | 25.0203
|  |  |  | 5.5 | 0.43142 | 0.42302 | 0.38415 | 0.32333 | 0.24908 | 0.16992 | 0.094363 | 0.030931 | 0 | 0 | 0 | 0 | 0 | 0 | 0 | 0 | 0 | 0 | 0 | 0 | 0 | 0 | 0 | 0 | 0 | 0 | 0 | 0 | 0 | 0 | 0 | 0 | 0 |  |  | 5.5 | 0.43142 | 0.42302 | 0.38415 | 0.32333 | 0.24908 | 0.16992 | 0.094363 | 0.030931 | -0.01186 | -0.02549 | -0.0014409 | 0.068805 | 0.19377 | 0.38196 | 0.64191 | 0.98213 | 1.4111 | 1.9375 | 2.5696 | 3.3161 | 4.1854 | 5.1862 | 6.3268 | 7.6158 | 9.0618 | 10.6733 | 12.4587 | 14.4266 | 16.5855 | 18.9439 | 21.5104 | 24.2934
|  |  |  | 6 | 0.49051 | 0.47084 | 0.42324 | 0.35551 | 0.27542 | 0.19075 | 0.10928 | 0.038792 | 0 | 0 | 0 | 0 | 0 | 0 | 0 | 0 | 0 | 0 | 0 | 0 | 0 | 0 | 0 | 0 | 0 | 0 | 0 | 0 | 0 | 0 | 0 | 0 | 0 |  |  | 6 | 0.49051 | 0.47084 | 0.42324 | 0.35551 | 0.27542 | 0.19075 | 0.10928 | 0.038792 | -0.01294 | -0.038133 | -0.029007 | 0.022216 | 0.12332 | 0.28208 | 0.50627 | 0.80368 | 1.1821 | 1.6493 | 2.213 | 2.8811 | 3.6613 | 4.5614 | 5.5891 | 6.7523 | 8.0588 | 9.5162 | 11.1325 | 12.9153 | 14.8724 | 17.0117 | 19.341 | 21.8679

## Nissan GTR EcuTek
Nissan GTR EcuTek | [7 empty] | Static Flow on an Asnu machine using Flowrite fuel at 25°C and 3 bar diffential pressure | [8 empty] | 326.618 | cc/min
© Copyright : PHAB Design Ltd 2018 | [7 empty] | Maximum flow on an Asnu machine using Flowrite fuel at 25°C and 3 bar diffential pressure | [8 empty] | 326.618 | cc/min
Version : | 19.02.28
| Pressure Units |  | bar | ç Select the ECU Pressure Units here | [9 empty] | Application Specific Scaling Factor : |  |  |  | 0.87
Minimum Effective Pulse Width
| 0.16 | mS
Maximum Non Linear Region / Short Pulse Width
| 2 | mS
Injector Scaling @ 100 % injector duty (E10 Gasoline & n-heptane)
| Differential Fuel Pressure |  |  | bar | Scale
|  |  |  | 2.5 | 299.9799 | cc/min at 25°C
|  |  |  | 3 | 326.7813 |  | ç Injector specification Pressure
|  |  |  | 3.5 | 350.212
|  |  |  | 4 | 376.0279
|  |  |  | 4.5 | 401.9609
|  |  |  | 5 | 426.7273
|  |  |  | 5.5 | 449.0944
|  |  |  | 6 | 460.5952
| Differential Pressure Compensation (type A) |  |  |  | Differential Pressure Error (%)
| Edit the percentage values if required Multiplier |  |  |  | -40 | -30 | -20 | -10 | 0 | 10 | 20 | 30
[5 empty] | 129.0994 | 119.5229 | 111.8034 | 105.4093 | 100 | 95.3463 | 91.2871 | 87.7058 | %
é
| Differential Pressure Compensation (type B) |  |  |  | 3 | ç Injector specification Pressure
| Differential Fuel Pressure Edit the pressure values if required |  |  | bar | Factor
|  |  |  | 2.5 | 1.0954
|  |  |  | 3 | 1
|  |  |  | 3.5 | 0.92582
|  |  |  | 4 | 0.86603
|  |  |  | 4.5 | 0.8165
|  |  |  | 5 | 0.7746
|  |  |  | 5.5 | 0.73855
|  |  |  | 6 | 0.70711
| Latency / Offset / Deadtime Compensation |  |  |  | Battery / Injector Voltage (V)
| Edit the Voltage values if required Differential Fuel Pressure |  |  | bar | 8 | 10 | 11 | 12 | 13 | 14 | 15 | 16
|  |  |  | 2.5 | 2.0732 | 1.3869 | 1.1751 | 1.0248 | 0.91672 | 0.83134 | 0.74924 | 0.65098 | mS
|  |  |  | 3 | 2.2012 | 1.4134 | 1.1791 | 1.0198 | 0.91225 | 0.83283 | 0.75813 | 0.66469 |  | ç Injector specification Pressure
|  |  |  | 3.5 | 2.2812 | 1.4307 | 1.1626 | 0.97038 | 0.83253 | 0.72742 | 0.63345 | 0.52902
|  |  |  | 4 | 2.4653 | 1.496 | 1.1929 | 0.97787 | 0.82606 | 0.71271 | 0.61304 | 0.50227
|  |  |  | 4.5 | 2.6552 | 1.5809 | 1.2491 | 1.0169 | 0.85662 | 0.74038 | 0.64034 | 0.52866
|  |  |  | 5 | 2.9514 | 1.6068 | 1.245 | 1.0235 | 0.89242 | 0.80168 | 0.70134 | 0.54142
|  |  |  | 5.5 | 3.545 | 1.7857 | 1.3137 | 1.0295 | 0.86994 | 0.77202 | 0.67266 | 0.5088
|  |  |  | 6 | 4.2556 | 1.9503 | 1.3717 | 1.051 | 0.89467 | 0.80904 | 0.70053 | 0.47554
Hidden Calculations
| Non Linear Region / Short Pulse Width MULTIPLIER |  |  |  | Battery / Injector Voltage (V) 8: Effective Pulse Width / Nozzle Open Time (mS) | [11 empty] | Effective Pulse Width / Nozzle Open Time (mS)
| Differential Fuel Pressure |  |  | bar | 0.16 | 0.22 | 0.28 | 0.34 | 0.4 | 0.46 | 0.52 | 0.58 | 0.64 | 0.7 | 0.76 | 0.82 | 0.88 | 0.94 | 1 | 2 |  |  | bar | 0.16 | 0.22 | 0.28 | 0.34 | 0.4 | 0.46 | 0.52 | 0.58 | 0.64 | 0.7 | 0.76 | 0.82 | 0.88 | 0.94 | 1 | 2
|  |  |  | 2.5 | 213.134 | 183.2355 | 159.0723 | 140.0455 | 125.5566 | 115.0069 | 107.7977 | 103.3303 | 101.1679 | 101.1679 | 101.1679 | 101.1679 | 101.1679 | 100.5796 | 100 | 100 | Factor ECU applies to Effective Pulse Width (%) |  | 2.5 | 213.134 | 183.2355 | 159.0723 | 140.0455 | 125.5566 | 115.0069 | 107.7977 | 103.3303 | 101.0061 | 100.2265 | 100.3927 | 100.906 | 101.1679 | 100.5796 | 98.5425 | -697.1179
|  |  |  | 3 | 250.1719 | 213.917 | 184.2828 | 160.5884 | 142.1533 | 128.2966 | 118.3376 | 111.5955 | 107.3896 | 105.0392 | 103.8634 | 103.1817 | 102.3132 | 100.5771 | 100 | 100 |  | ç Injector specification Pressure | 3 | 250.1719 | 213.917 | 184.2828 | 160.5884 | 142.1533 | 128.2966 | 118.3376 | 111.5955 | 107.3896 | 105.0392 | 103.8634 | 103.1817 | 102.3132 | 100.5771 | 97.2928 | -808.98
|  |  |  | 3.5 | 269.9944 | 231.7816 | 200.2848 | 174.8183 | 154.6958 | 139.2315 | 127.7392 | 119.533 | 113.9269 | 110.2347 | 107.7705 | 105.8483 | 103.782 | 100.8857 | 100 | 100 |  |  | 3.5 | 269.9944 | 231.7816 | 200.2848 | 174.8183 | 154.6958 | 139.2315 | 127.7392 | 119.533 | 113.9269 | 110.2347 | 107.7705 | 105.8483 | 103.782 | 100.8857 | 96.4732 | -828.7035
|  |  |  | 4 | 287.5131 | 246.7519 | 212.984 | 185.5027 | 163.6011 | 146.5726 | 133.7104 | 124.3077 | 117.6577 | 113.0537 | 109.789 | 107.1567 | 104.4501 | 100.9624 | 100 | 100 |  |  | 4 | 287.5131 | 246.7519 | 212.984 | 185.5027 | 163.6011 | 146.5726 | 133.7104 | 124.3077 | 117.6577 | 113.0537 | 109.789 | 107.1567 | 104.4501 | 100.9624 | 95.9869 | -853.408
|  |  |  | 4.5 | 286.5075 | 245.7876 | 212.0686 | 184.6432 | 162.8041 | 145.844 | 133.0558 | 123.7321 | 117.1657 | 112.6493 | 109.4756 | 106.9374 | 104.3275 | 100.9384 | 100 | 100 |  |  | 4.5 | 286.5075 | 245.7876 | 212.0686 | 184.6432 | 162.8041 | 145.844 | 133.0558 | 123.7321 | 117.1657 | 112.6493 | 109.4756 | 106.9374 | 104.3275 | 100.9384 | 96.0631 | -851.9013
|  |  |  | 5 | 288.6634 | 247.7796 | 213.8717 | 186.2391 | 164.1814 | 146.998 | 133.9885 | 124.4525 | 117.6894 | 112.9988 | 109.6802 | 107.033 | 104.357 | 100.9514 | 100 | 100 |  |  | 5 | 288.6634 | 247.7796 | 213.8717 | 186.2391 | 164.1814 | 146.998 | 133.9885 | 124.4525 | 117.6894 | 112.9988 | 109.6802 | 107.033 | 104.357 | 100.9514 | 96.116 | -836.6624
|  |  |  | 5.5 | 324.3114 | 276.3605 | 236.5749 | 204.1282 | 178.1941 | 157.9461 | 142.5578 | 131.2027 | 123.0545 | 117.2868 | 113.073 | 109.5869 | 106.0019 | 101.4917 | 100 | 100 |  |  | 5.5 | 324.3114 | 276.3605 | 236.5749 | 204.1282 | 178.1941 | 157.9461 | 142.5578 | 131.2027 | 123.0545 | 117.2868 | 113.073 | 109.5869 | 106.0019 | 101.4917 | 95.2298 | -1024.0618
|  |  |  | 6 | 348.9307 | 295.054 | 250.5398 | 214.4213 | 185.7314 | 163.5034 | 146.7701 | 134.5647 | 125.9202 | 119.8697 | 115.4463 | 111.6829 | 107.6127 | 102.2687 | 100 | 100 |  |  | 6 | 348.9307 | 295.054 | 250.5398 | 214.4213 | 185.7314 | 163.5034 | 146.7701 | 134.5647 | 125.9202 | 119.8697 | 115.4463 | 111.6829 | 107.6127 | 102.2687 | 94.684 | -1247.3819

## Nissan GTR COBB
Nissan GTR COBB | [7 empty] | Static Flow on an Asnu machine using Flowrite fuel at 25°C and 3 bar diffential pressure | [8 empty] | 326.618 | cc/min
© Copyright : PHAB Design Ltd 2018 | [7 empty] | Maximum flow on an Asnu machine using Flowrite fuel at 25°C and 3 bar diffential pressure | [8 empty] | 326.618 | cc/min
Version : | 19.02.28
| Pressure Units |  | bar | ç Select the ECU Pressure Units here | [9 empty] | Application Specific Scaling Factor : |  |  |  | 1
Minimum Effective Pulse Width
| 0.16 | mS
Maximum Non Linear Region / Short Pulse Width
| 2 | mS
Injector Scaling @ 100 % injector duty (E10 Gasoline & n-heptane)
| Differential Fuel Pressure |  |  | bar | Scale
|  |  |  | 2.5 | 344.8045 | cc/min at 25°C
|  |  |  | 3 | 375.6107 |  | ç Injector specification Pressure
|  |  |  | 3.5 | 402.5425
|  |  |  | 4 | 432.216
|  |  |  | 4.5 | 462.024
|  |  |  | 5 | 490.4911
|  |  |  | 5.5 | 516.2005
|  |  |  | 6 | 529.4198
| Differential Pressure Compensation (type A) |  |  |  | Differential Pressure Error (%)
| Edit the percentage values if required Multiplier |  |  |  | -40 | -30 | -20 | -10 | 0 | 10 | 20 | 30
[5 empty] | 129.0994 | 119.5229 | 111.8034 | 105.4093 | 100 | 95.3463 | 91.2871 | 87.7058 | %
é
Injector specification Pressure
| Latency / Offset / Deadtime Compensation |  |  |  | Battery / Injector Voltage (V)
| Edit the Voltage values if required Differential Fuel Pressure |  |  | bar | 8 | 10 | 11 | 12 | 13 | 14 | 15 | 16
|  |  |  | 2.5 | 2.0732 | 1.3869 | 1.1751 | 1.0248 | 0.91672 | 0.83134 | 0.74924 | 0.65098 | mS
|  |  |  | 3 | 2.2012 | 1.4134 | 1.1791 | 1.0198 | 0.91225 | 0.83283 | 0.75813 | 0.66469 |  | ç Injector specification Pressure
|  |  |  | 3.5 | 2.2812 | 1.4307 | 1.1626 | 0.97038 | 0.83253 | 0.72742 | 0.63345 | 0.52902
|  |  |  | 4 | 2.4653 | 1.496 | 1.1929 | 0.97787 | 0.82606 | 0.71271 | 0.61304 | 0.50227
|  |  |  | 4.5 | 2.6552 | 1.5809 | 1.2491 | 1.0169 | 0.85662 | 0.74038 | 0.64034 | 0.52866
|  |  |  | 5 | 2.9514 | 1.6068 | 1.245 | 1.0235 | 0.89242 | 0.80168 | 0.70134 | 0.54142
|  |  |  | 5.5 | 3.545 | 1.7857 | 1.3137 | 1.0295 | 0.86994 | 0.77202 | 0.67266 | 0.5088
|  |  |  | 6 | 4.2556 | 1.9503 | 1.3717 | 1.051 | 0.89467 | 0.80904 | 0.70053 | 0.47554
Hidden Calculations
| Non Linear Region / Short Pulse Width MULTIPLIER |  |  |  | Battery / Injector Voltage (V) 8: Effective Pulse Width / Nozzle Open Time (mS) | [11 empty] | Effective Pulse Width / Nozzle Open Time (mS)
| Differential Fuel Pressure |  |  | bar | 0.16 | 0.22 | 0.28 | 0.34 | 0.4 | 0.46 | 0.52 | 0.58 | 0.64 | 0.7 | 0.76 | 0.82 | 0.88 | 0.94 | 1 | 2 |  |  | bar | 0.16 | 0.22 | 0.28 | 0.34 | 0.4 | 0.46 | 0.52 | 0.58 | 0.64 | 0.7 | 0.76 | 0.82 | 0.88 | 0.94 | 1 | 2
|  |  |  | 2.5 | 213.134 | 183.2355 | 159.0723 | 140.0455 | 125.5566 | 115.0069 | 107.7977 | 103.3303 | 101.1679 | 101.1679 | 101.1679 | 101.1679 | 101.1679 | 100.5796 | 100 | 100 | Factor ECU applies to Effective Pulse Width (%) |  | 2.5 | 213.134 | 183.2355 | 159.0723 | 140.0455 | 125.5566 | 115.0069 | 107.7977 | 103.3303 | 101.0061 | 100.2265 | 100.3927 | 100.906 | 101.1679 | 100.5796 | 98.5425 | -697.1179
|  |  |  | 3 | 250.1719 | 213.917 | 184.2828 | 160.5884 | 142.1533 | 128.2966 | 118.3376 | 111.5955 | 107.3896 | 105.0392 | 103.8634 | 103.1817 | 102.3132 | 100.5771 | 100 | 100 |  | ç Injector specification Pressure | 3 | 250.1719 | 213.917 | 184.2828 | 160.5884 | 142.1533 | 128.2966 | 118.3376 | 111.5955 | 107.3896 | 105.0392 | 103.8634 | 103.1817 | 102.3132 | 100.5771 | 97.2928 | -808.98
|  |  |  | 3.5 | 269.9944 | 231.7816 | 200.2848 | 174.8183 | 154.6958 | 139.2315 | 127.7392 | 119.533 | 113.9269 | 110.2347 | 107.7705 | 105.8483 | 103.782 | 100.8857 | 100 | 100 |  |  | 3.5 | 269.9944 | 231.7816 | 200.2848 | 174.8183 | 154.6958 | 139.2315 | 127.7392 | 119.533 | 113.9269 | 110.2347 | 107.7705 | 105.8483 | 103.782 | 100.8857 | 96.4732 | -828.7035
|  |  |  | 4 | 287.5131 | 246.7519 | 212.984 | 185.5027 | 163.6011 | 146.5726 | 133.7104 | 124.3077 | 117.6577 | 113.0537 | 109.789 | 107.1567 | 104.4501 | 100.9624 | 100 | 100 |  |  | 4 | 287.5131 | 246.7519 | 212.984 | 185.5027 | 163.6011 | 146.5726 | 133.7104 | 124.3077 | 117.6577 | 113.0537 | 109.789 | 107.1567 | 104.4501 | 100.9624 | 95.9869 | -853.408
|  |  |  | 4.5 | 286.5075 | 245.7876 | 212.0686 | 184.6432 | 162.8041 | 145.844 | 133.0558 | 123.7321 | 117.1657 | 112.6493 | 109.4756 | 106.9374 | 104.3275 | 100.9384 | 100 | 100 |  |  | 4.5 | 286.5075 | 245.7876 | 212.0686 | 184.6432 | 162.8041 | 145.844 | 133.0558 | 123.7321 | 117.1657 | 112.6493 | 109.4756 | 106.9374 | 104.3275 | 100.9384 | 96.0631 | -851.9013
|  |  |  | 5 | 288.6634 | 247.7796 | 213.8717 | 186.2391 | 164.1814 | 146.998 | 133.9885 | 124.4525 | 117.6894 | 112.9988 | 109.6802 | 107.033 | 104.357 | 100.9514 | 100 | 100 |  |  | 5 | 288.6634 | 247.7796 | 213.8717 | 186.2391 | 164.1814 | 146.998 | 133.9885 | 124.4525 | 117.6894 | 112.9988 | 109.6802 | 107.033 | 104.357 | 100.9514 | 96.116 | -836.6624
|  |  |  | 5.5 | 324.3114 | 276.3605 | 236.5749 | 204.1282 | 178.1941 | 157.9461 | 142.5578 | 131.2027 | 123.0545 | 117.2868 | 113.073 | 109.5869 | 106.0019 | 101.4917 | 100 | 100 |  |  | 5.5 | 324.3114 | 276.3605 | 236.5749 | 204.1282 | 178.1941 | 157.9461 | 142.5578 | 131.2027 | 123.0545 | 117.2868 | 113.073 | 109.5869 | 106.0019 | 101.4917 | 95.2298 | -1024.0618
|  |  |  | 6 | 348.9307 | 295.054 | 250.5398 | 214.4213 | 185.7314 | 163.5034 | 146.7701 | 134.5647 | 125.9202 | 119.8697 | 115.4463 | 111.6829 | 107.6127 | 102.2687 | 100 | 100 |  |  | 6 | 348.9307 | 295.054 | 250.5398 | 214.4213 | 185.7314 | 163.5034 | 146.7701 | 134.5647 | 125.9202 | 119.8697 | 115.4463 | 111.6829 | 107.6127 | 102.2687 | 94.684 | -1247.3819

## Subaru COBB
Subaru COBB | [7 empty] | Static Flow on an Asnu machine using Flowrite fuel at 25°C and 3 bar diffential pressure | [7 empty] | 326.618 | cc/min
© Copyright : PHAB Design Ltd 2018 | [7 empty] | Maximum flow on an Asnu machine using Flowrite fuel at 25°C and 3 bar diffential pressure | [7 empty] | 326.618 | cc/min
Version : | 19.02.28
| Pressure Units |  | bar | ç Select the ECU Pressure Units here | [9 empty] | Application Specific Scaling Factor : |  |  | 1
Minimum Effective Pulse Width
| 0.22 | mS
Maximum Non Linear Region / Short Pulse Width
| 2 | mS
Injector Scaling @ 100 % injector duty (E10 Gasoline & n-heptane)
| Differential Fuel Pressure |  |  | bar | Scale
|  |  |  | 2.5 | 8759.7701 | Injector Pulse Width for 1 g of fuel (uS)
|  |  |  | 3 | 8041.3262 |  | ç Injector specification Pressure
|  |  |  | 3.5 | 7503.3265
|  |  |  | 4 | 6988.1915
|  |  |  | 4.5 | 6537.3404
|  |  |  | 5 | 6157.9265
|  |  |  | 5.5 | 5851.2306
|  |  |  | 6 | 5705.1294
| Differential Pressure Compensation (type A) |  |  |  | Differential Pressure Error (%)
| Edit the percentage values if required Multiplier |  |  |  | -40 | -30 | -20 | -10 | 0 | 10 | 20 | 30
[5 empty] | 129.0994 | 119.5229 | 111.8034 | 105.4093 | 100 | 95.3463 | 91.2871 | 87.7058 | %
é
| Differential Pressure Compensation (type B) |  |  |  | 3 | ç Injector specification Pressure
| Differential Fuel Pressure Edit the pressure values if required |  |  | bar | Factor
|  |  |  | 2.5 | 1.0954
|  |  |  | 3 | 1
|  |  |  | 3.5 | 0.92582
|  |  |  | 4 | 0.86603
|  |  |  | 4.5 | 0.8165
|  |  |  | 5 | 0.7746
|  |  |  | 5.5 | 0.73855
|  |  |  | 6 | 0.70711
| Latency / Offset / Deadtime Compensation |  |  |  | Battery / Injector Voltage (V) - 32 bit ECU | [6 empty] | Latency / Offset / Deadtime Compensation |  |  |  | Battery / Injector Voltage (V) - 16 bit ECU
| Differential Fuel Pressure |  |  | bar | 8 | 10 | 12 | 14 | 16 |  |  | Differential Fuel Pressure |  |  | bar | 6.5 | 9 | 11.5 | 14 | 16.5
|  |  |  | 2.5 | 2.0732 | 1.3869 | 1.0248 | 0.83134 | 0.65098 | mS |  |  |  |  | 2.5 | 2.8942 | 1.6798 | 1.0935 | 0.83134 | 0.58971 | mS
|  |  |  | 3 | 2.2012 | 1.4134 | 1.0198 | 0.83283 | 0.66469 | [5 empty] | 3 | 3.1637 | 1.7463 | 1.0915 | 0.83283 | 0.60361 |  | ç Injector specification Pressure
|  |  |  | 3.5 | 2.2812 | 1.4307 | 0.97038 | 0.72742 | 0.52902 | [5 empty] | 3.5 | 3.279 | 1.7964 | 1.0583 | 0.72742 | 0.46613
|  |  |  | 4 | 2.4653 | 1.496 | 0.97787 | 0.71271 | 0.50227 | [5 empty] | 4 | 3.6077 | 1.9119 | 1.0759 | 0.71271 | 0.43498
|  |  |  | 4.5 | 2.6552 | 1.5809 | 1.0169 | 0.74038 | 0.52866 | [5 empty] | 4.5 | 3.9298 | 2.0404 | 1.1223 | 0.74038 | 0.45975
|  |  |  | 5 | 2.9514 | 1.6068 | 1.0235 | 0.80168 | 0.54142 | [5 empty] | 5 | 4.7 | 2.159 | 1.1199 | 0.80168 | 0.4235
|  |  |  | 5.5 | 3.545 | 1.7857 | 1.0295 | 0.77202 | 0.5088 | [5 empty] | 5.5 | 5.8264 | 2.5084 | 1.1521 | 0.77202 | 0.38298
|  |  |  | 6 | 4.2556 | 1.9503 | 1.051 | 0.80904 | 0.47554 | [5 empty] | 6 | 7.3578 | 2.8804 | 1.185 | 0.80904 | 0.29012
Hidden Calculations
| Non Linear Region / Short Pulse Width ADDER |  |  |  | Effective Pulse Width / Nozzle Open Time (mS) - 16 bit ECU | [18 empty] | Effective Pulse Width / Nozzle Open Time (mS) - 16 bit ECU
| Differential Fuel Pressure |  |  | bar | 0.22 | 0.34 | 0.46 | 0.58 | 0.7 | [13 empty] | bar | 0.22 | 0.34 | 0.46 | 0.58 | 0.7
|  |  |  | 2.5 | 0.18744 | 0.12494 | 0.072671 | 0.03222 | 0.005192 | mS | [12 empty] | 2.5 | 0.18744 | 0.12494 | 0.072671 | 0.03222 | 0.005192
|  |  |  | 3 | 0.25528 | 0.19489 | 0.13554 | 0.081675 | 0.037717 |  | ç Injector specification Pressure | [11 empty] | 3 | 0.25528 | 0.19489 | 0.13554 | 0.081675 | 0.037717
|  |  |  | 3.5 | 0.29597 | 0.24456 | 0.18666 | 0.12778 | 0.073384 | [13 empty] | 3.5 | 0.29597 | 0.24456 | 0.18666 | 0.12778 | 0.073384
|  |  |  | 4 | 0.32855 | 0.28041 | 0.22071 | 0.15621 | 0.093685 | [13 empty] | 4 | 0.32855 | 0.28041 | 0.22071 | 0.15621 | 0.093685
|  |  |  | 4.5 | 0.32653 | 0.27814 | 0.21791 | 0.15296 | 0.090367 | [13 empty] | 4.5 | 0.32653 | 0.27814 | 0.21791 | 0.15296 | 0.090367
|  |  |  | 5 | 0.33165 | 0.28312 | 0.22195 | 0.15561 | 0.091578 | [13 empty] | 5 | 0.33165 | 0.28312 | 0.22195 | 0.15561 | 0.091578
|  |  |  | 5.5 | 0.3958 | 0.34208 | 0.27378 | 0.19845 | 0.12361 | [13 empty] | 5.5 | 0.3958 | 0.34208 | 0.27378 | 0.19845 | 0.12361
|  |  |  | 6 | 0.4368 | 0.37606 | 0.30192 | 0.22127 | 0.14099 | [13 empty] | 6 | 0.4368 | 0.37606 | 0.30192 | 0.22127 | 0.14099
Hidden Calculations
| Non Linear Region / Short Pulse Width MULTIPLIER |  |  |  | Effective Pulse Width / Nozzle Open Time (mS) - 32 bit ECU | [18 empty] | Effective Pulse Width / Nozzle Open Time (mS) - 32 bit ECU
| Differential Fuel Pressure |  |  | bar | 0.22 | 0.34 | 0.46 | 0.58 | 0.7 | 0.82 | 0.94 | 2 | [10 empty] | bar | 0.22 | 0.34 | 0.46 | 0.58 | 0.7 | 0.82 | 0.94 | 2
|  |  |  | 2.5 | 83.2355 | 40.0455 | 15.0069 | 3.3303 | 0.22647 | 0 | 0 | 0 | Factor ECU applies to Effective Pulse Width (%) | [9 empty] | 2.5 | 183.2355 | 140.0455 | 115.0069 | 103.3303 | 100.2265 | 100.906 | 100.5796 | -697.1179
|  |  |  | 3 | 113.917 | 60.5884 | 28.2966 | 11.5955 | 5.0392 | 3.1817 | 0.57712 | 0 |  | ç Injector specification Pressure | [8 empty] | 3 | 213.917 | 160.5884 | 128.2966 | 111.5955 | 105.0392 | 103.1817 | 100.5771 | -808.98
|  |  |  | 3.5 | 131.7816 | 74.8183 | 39.2315 | 19.533 | 10.2347 | 5.8483 | 0.88567 | 0 | [10 empty] | 3.5 | 231.7816 | 174.8183 | 139.2315 | 119.533 | 110.2347 | 105.8483 | 100.8857 | -828.7035
|  |  |  | 4 | 146.7519 | 85.5027 | 46.5726 | 24.3077 | 13.0537 | 7.1567 | 0.96242 | 0 | [10 empty] | 4 | 246.7519 | 185.5027 | 146.5726 | 124.3077 | 113.0537 | 107.1567 | 100.9624 | -853.408
|  |  |  | 4.5 | 145.7876 | 84.6432 | 45.844 | 23.7321 | 12.6493 | 6.9374 | 0.93843 | 0 | [10 empty] | 4.5 | 245.7876 | 184.6432 | 145.844 | 123.7321 | 112.6493 | 106.9374 | 100.9384 | -851.9013
|  |  |  | 5 | 147.7796 | 86.2391 | 46.998 | 24.4525 | 12.9988 | 7.033 | 0.95144 | 0 | [10 empty] | 5 | 247.7796 | 186.2391 | 146.998 | 124.4525 | 112.9988 | 107.033 | 100.9514 | -836.6624
|  |  |  | 5.5 | 176.3605 | 104.1282 | 57.9461 | 31.2027 | 17.2868 | 9.5869 | 1.4917 | 0 | [10 empty] | 5.5 | 276.3605 | 204.1282 | 157.9461 | 131.2027 | 117.2868 | 109.5869 | 101.4917 | -1024.0618
|  |  |  | 6 | 195.054 | 114.4213 | 63.5034 | 34.5647 | 19.8697 | 11.6829 | 2.2687 | 0 | [10 empty] | 6 | 295.054 | 214.4213 | 163.5034 | 134.5647 | 119.8697 | 111.6829 | 102.2687 | -1247.3819
Maximum Non Linear Region / Short Pulse Width Engine Speed
| 4000 | rpm

## Mitsubishi EVO X COBB
Mitsubishi EVO X COBB | [7 empty] | Static Flow on an Asnu machine using Flowrite fuel at 25°C and 3 bar diffential pressure | [8 empty] | 326.618 | cc/min
© Copyright : PHAB Design Ltd 2018 | [7 empty] | Maximum flow on an Asnu machine using Flowrite fuel at 25°C and 3 bar diffential pressure | [8 empty] | 326.618 | cc/min
Version : | 19.02.28
| Pressure Units |  | bar | ç Select the ECU Pressure Units here | [9 empty] | Application Specific Scaling Factor : |  |  |  | 1
Minimum Effective Pulse Width
| 0 | mS
Injector Scaling @ 100 % injector duty (E10 Gasoline & n-heptane)
| Differential Fuel Pressure |  |  | bar | Scale
|  |  |  | 2.5 | 344.8045 | cc/min at 25°C
|  |  |  | 3 | 375.6107 |  | ç Injector specification Pressure
|  |  |  | 3.5 | 402.5425
|  |  |  | 4 | 432.216
|  |  |  | 4.5 | 462.024
|  |  |  | 5 | 490.4911
|  |  |  | 5.5 | 516.2005
|  |  |  | 6 | 529.4198
| Differential Pressure Compensation (type B) |  |  |  | 3 | ç Injector specification Pressure
| Differential Fuel Pressure Edit the pressure values if required |  |  | bar | Factor
|  |  |  | 2.5 | 1.0954
|  |  |  | 3 | 1
|  |  |  | 3.5 | 0.92582
|  |  |  | 4 | 0.86603
|  |  |  | 4.5 | 0.8165
|  |  |  | 5 | 0.7746
|  |  |  | 5.5 | 0.73855
|  |  |  | 6 | 0.70711
| Latency / Offset / Deadtime Compensation |  |  |  | Battery / Injector Voltage (V)
| Differential Fuel Pressure |  |  | bar | 4.69 | 7.03 | 9.38 | 11.72 | 14.06 | 16.41 | 18.68
|  |  |  | 2.5 | 3.209 | 2.4061 | 1.5997 | 1.0669 | 0.82641 | 0.61069 | 0.38764 | mS
|  |  |  | 3 | 3.5051 | 2.5833 | 1.6577 | 1.0644 | 0.82835 | 0.62638 | 0.41427 |  | ç Injector specification Pressure
|  |  |  | 3.5 | 3.6887 | 2.6937 | 1.6943 | 1.0242 | 0.72178 | 0.4862 | 0.24915
|  |  |  | 4 | 4.0695 | 2.9354 | 1.7965 | 1.0381 | 0.70673 | 0.45685 | 0.20541
|  |  |  | 4.5 | 4.4332 | 3.1762 | 1.914 | 1.0819 | 0.73438 | 0.48287 | 0.22936
|  |  |  | 5 | 5.1767 | 3.6035 | 2.0237 | 1.0856 | 0.79566 | 0.47585 | 0.11283
|  |  |  | 5.5 | 6.4568 | 4.3983 | 2.3311 | 1.1091 | 0.76606 | 0.44162 | 0.069655
|  |  |  | 6 | 8.071 | 5.3737 | 2.6649 | 1.1408 | 0.80253 | 0.38329 | -0.12743
Hidden Calculations
| Non Linear Region / Short Pulse Width ADDER |  |  |  | Effective Pulse Width / Nozzle Open Time (mS) | [68 empty] | Effective Pulse Width / Nozzle Open Time (mS) | [15 empty] | Effective Pulse Width / Nozzle Open Time (mS) | [15 empty] | Effective Pulse Width / Nozzle Open Time (mS) | [15 empty] | Effective Pulse Width / Nozzle Open Time (mS)
| Differential Fuel Pressure |  |  | bar | 0 | 0.032 | 0.064 | 0.096 | 0.128 | 0.16 | 0.192 | 0.224 | 0.256 | 0.288 | 0.32 | 0.352 | 0.384 | 0.416 | 0.448 | 0.48 | 0.512 | 0.544 | 0.576 | 0.608 | 0.64 | 0.672 | 0.704 | 0.736 | 0.768 | 0.8 | 0.832 | 0.864 | 0.896 | 0.928 | 0.96 | 0.992 | 1.024 | 1.056 | 1.088 | 1.12 | 1.152 | 1.184 | 1.216 | 1.248 | 1.28 | 1.312 | 1.344 | 1.376 | 1.408 | 1.44 | 1.472 | 1.504 | 1.536 | 1.568 | 1.6 | 1.632 | 1.664 | 1.696 | 1.728 | 1.76 | 1.792 | 1.824 | 1.856 | 1.888 | 1.92 | 1.952 | 1.984 | 2.016 | 2.048 | 2.08 |  |  | bar | 0 | 0.032 | 0.064 | 0.096 | 0.128 | 0.16 | 0.192 | 0.224 | 0.256 | 0.288 | 0.32 | 0.352 | 0.384 | 0.416 | 0.448 | 0.48 | 0.512 | 0.544 | 0.576 | 0.608 | 0.64 | 0.672 | 0.704 | 0.736 | 0.768 | 0.8 | 0.832 | 0.864 | 0.896 | 0.928 | 0.96 | 0.992 | 1.024 | 1.056 | 1.088 | 1.12 | 1.152 | 1.184 | 1.216 | 1.248 | 1.28 | 1.312 | 1.344 | 1.376 | 1.408 | 1.44 | 1.472 | 1.504 | 1.536 | 1.568 | 1.6 | 1.632 | 1.664 | 1.696 | 1.728 | 1.76 | 1.792 | 1.824 | 1.856 | 1.888 | 1.92 | 1.952 | 1.984 | 2.016 | 2.048 | 2.08
|  |  |  | 2.5 | 0.32323 | 0.30206 | 0.28132 | 0.26105 | 0.24127 | 0.22201 | 0.20332 | 0.1852 | 0.16771 | 0.15086 | 0.13469 | 0.11923 | 0.10451 | 0.09055 | 0.077393 | 0.065065 | 0.053597 | 0.043019 | 0.033361 | 0.024654 | 0.016928 | 0.010214 | 0.0053832 | 0.0053832 | 0.0053832 | 0.0053832 | 0.0053832 | 0.0053832 | 0.0053832 | 0.0053832 | 0.0053832 | 0.0053832 | 0 | 0 | 0 | 0 | 0 | 0 | 0 | 0 | 0 | 0 | 0 | 0 | 0 | 0 | 0 | 0 | 0 | 0 | 0 | 0 | 0 | 0 | 0 | 0 | 0 | 0 | 0 | 0 | 0 | 0 | 0 | 0 | 0 | 0 | mS |  | 0 | 0.32323 | 0.30206 | 0.28132 | 0.26105 | 0.24127 | 0.22201 | 0.20332 | 0.1852 | 0.16771 | 0.15086 | 0.13469 | 0.11923 | 0.10451 | 0.09055 | 0.077393 | 0.065065 | 0.053597 | 0.043019 | 0.033361 | 0.024654 | 0.016928 | 0.010214 | 0.0045409 | -5.9448e-05 | -0.0035572 | -0.005922 | -0.0071234 | -0.0071311 | -0.0059146 | -0.0034437 | 0.00031211 | 0.0053832 | 0.0118 | 0.019593 | 0.028792 | 0.039427 | 0.05153 | 0.065131 | 0.080259 | 0.096946 | 0.11522 | 0.13511 | 0.15666 | 0.17988 | 0.20482 | 0.23149 | 0.25993 | 0.29018 | 0.32226 | 0.3562 | 0.39203 | 0.42978 | 0.46949 | 0.51118 | 0.55489 | 0.60064 | 0.64846 | 0.69839 | 0.75046 | 0.80469 | 0.86112 | 0.91977 | 0.98068 | 1.0439 | 1.1094 | 1.1773 | mS
|  |  |  | 3 | 0.35403 | 0.34142 | 0.32808 | 0.31409 | 0.29953 | 0.28449 | 0.26905 | 0.2533 | 0.23732 | 0.22119 | 0.205 | 0.18883 | 0.17277 | 0.1569 | 0.1413 | 0.12606 | 0.11127 | 0.096996 | 0.083335 | 0.070369 | 0.05818 | 0.046854 | 0.036474 | 0.027124 | 0.018888 | 0.011851 | 0.0060961 | 0.0017073 | 0 | 0 | 0 | 0 | 0 | 0 | 0 | 0 | 0 | 0 | 0 | 0 | 0 | 0 | 0 | 0 | 0 | 0 | 0 | 0 | 0 | 0 | 0 | 0 | 0 | 0 | 0 | 0 | 0 | 0 | 0 | 0 | 0 | 0 | 0 | 0 | 0 | 0 |  | ç Injector specification Pressure | 0 | 0.35403 | 0.34142 | 0.32808 | 0.31409 | 0.29953 | 0.28449 | 0.26905 | 0.2533 | 0.23732 | 0.22119 | 0.205 | 0.18883 | 0.17277 | 0.1569 | 0.1413 | 0.12606 | 0.11127 | 0.096996 | 0.083335 | 0.070369 | 0.05818 | 0.046854 | 0.036474 | 0.027124 | 0.018888 | 0.011851 | 0.0060961 | 0.0017073 | -0.0012313 | -0.0026355 | -0.0024214 | -0.00050494 | 0.0031978 | 0.0087709 | 0.016298 | 0.025864 | 0.037552 | 0.051447 | 0.067632 | 0.086192 | 0.10721 | 0.13077 | 0.15696 | 0.18585 | 0.21755 | 0.25212 | 0.28965 | 0.33023 | 0.37394 | 0.42086 | 0.47109 | 0.52469 | 0.58176 | 0.64239 | 0.70664 | 0.77462 | 0.8464 | 0.92206 | 1.0017 | 1.0854 | 1.1732 | 1.2653 | 1.3616 | 1.4624 | 1.5676 | 1.6774 |  | Injector Specification Pressure
|  |  |  | 3.5 | 0.35516 | 0.35035 | 0.34408 | 0.33645 | 0.32757 | 0.31753 | 0.30645 | 0.29442 | 0.28156 | 0.26796 | 0.25373 | 0.23897 | 0.22379 | 0.2083 | 0.19259 | 0.17677 | 0.16095 | 0.14522 | 0.1297 | 0.11448 | 0.099674 | 0.085384 | 0.071712 | 0.058765 | 0.046644 | 0.035455 | 0.025302 | 0.016289 | 0.00852 | 0.0020989 | 0 | 0 | 0 | 0 | 0 | 0 | 0 | 0 | 0 | 0 | 0 | 0 | 0 | 0 | 0 | 0 | 0 | 0 | 0 | 0 | 0 | 0 | 0 | 0 | 0 | 0 | 0 | 0 | 0 | 0 | 0 | 0 | 0 | 0 | 0 | 0 |  |  | 0 | 0.35516 | 0.35035 | 0.34408 | 0.33645 | 0.32757 | 0.31753 | 0.30645 | 0.29442 | 0.28156 | 0.26796 | 0.25373 | 0.23897 | 0.22379 | 0.2083 | 0.19259 | 0.17677 | 0.16095 | 0.14522 | 0.1297 | 0.11448 | 0.099674 | 0.085384 | 0.071712 | 0.058765 | 0.046644 | 0.035455 | 0.025302 | 0.016289 | 0.00852 | 0.0020989 | -0.0028699 | -0.0062823 | -0.0080342 | -0.0080214 | -0.0061399 | -0.0022855 | 0.003646 | 0.011759 | 0.022157 | 0.034944 | 0.050225 | 0.068103 | 0.088684 | 0.11207 | 0.13837 | 0.16768 | 0.20011 | 0.23576 | 0.27474 | 0.31714 | 0.36309 | 0.41267 | 0.466 | 0.52317 | 0.58429 | 0.64947 | 0.71881 | 0.79242 | 0.87039 | 0.95283 | 1.0398 | 1.1315 | 1.228 | 1.3294 | 1.4358 | 1.5472
|  |  |  | 4 | 0.36458 | 0.36458 | 0.36274 | 0.35897 | 0.35341 | 0.34617 | 0.3374 | 0.3272 | 0.31572 | 0.30308 | 0.28941 | 0.27484 | 0.2595 | 0.24351 | 0.227 | 0.21011 | 0.19295 | 0.17566 | 0.15837 | 0.1412 | 0.12428 | 0.10774 | 0.091714 | 0.076321 | 0.061694 | 0.047959 | 0.035246 | 0.023682 | 0.013396 | 0.0045158 | 0 | 0 | 0 | 0 | 0 | 0 | 0 | 0 | 0 | 0 | 0 | 0 | 0 | 0 | 0 | 0 | 0 | 0 | 0 | 0 | 0 | 0 | 0 | 0 | 0 | 0 | 0 | 0 | 0 | 0 | 0 | 0 | 0 | 0 | 0 | 0 |  |  | 0 | 0.36436 | 0.36458 | 0.36274 | 0.35897 | 0.35341 | 0.34617 | 0.3374 | 0.3272 | 0.31572 | 0.30308 | 0.28941 | 0.27484 | 0.2595 | 0.24351 | 0.227 | 0.21011 | 0.19295 | 0.17566 | 0.15837 | 0.1412 | 0.12428 | 0.10774 | 0.091714 | 0.076321 | 0.061694 | 0.047959 | 0.035246 | 0.023682 | 0.013396 | 0.0045158 | -0.0028302 | -0.0085139 | -0.012407 | -0.014381 | -0.014309 | -0.012061 | -0.0075094 | -0.00052643 | 0.0090163 | 0.021247 | 0.036294 | 0.054286 | 0.07535 | 0.099615 | 0.12721 | 0.15826 | 0.1929 | 0.23125 | 0.27344 | 0.3196 | 0.36987 | 0.42435 | 0.4832 | 0.54652 | 0.61446 | 0.68714 | 0.76468 | 0.84722 | 0.93488 | 1.0278 | 1.1261 | 1.2299 | 1.3393 | 1.4546 | 1.5757 | 1.7028
|  |  |  | 4.5 | 0.36163 | 0.36163 | 0.36011 | 0.35659 | 0.3512 | 0.34408 | 0.33537 | 0.32519 | 0.31368 | 0.30098 | 0.28722 | 0.27253 | 0.25705 | 0.24092 | 0.22427 | 0.20723 | 0.18993 | 0.17252 | 0.15513 | 0.13788 | 0.12093 | 0.10439 | 0.088404 | 0.073109 | 0.058639 | 0.045126 | 0.032706 | 0.021513 | 0.011682 | 0.003347 | 0 | 0 | 0 | 0 | 0 | 0 | 0 | 0 | 0 | 0 | 0 | 0 | 0 | 0 | 0 | 0 | 0 | 0 | 0 | 0 | 0 | 0 | 0 | 0 | 0 | 0 | 0 | 0 | 0 | 0 | 0 | 0 | 0 | 0 | 0 | 0 |  |  | 0 | 0.36101 | 0.36163 | 0.36011 | 0.35659 | 0.3512 | 0.34408 | 0.33537 | 0.32519 | 0.31368 | 0.30098 | 0.28722 | 0.27253 | 0.25705 | 0.24092 | 0.22427 | 0.20723 | 0.18993 | 0.17252 | 0.15513 | 0.13788 | 0.12093 | 0.10439 | 0.088404 | 0.073109 | 0.058639 | 0.045126 | 0.032706 | 0.021513 | 0.011682 | 0.003347 | -0.0033574 | -0.0082967 | -0.011336 | -0.012342 | -0.011179 | -0.0077125 | -0.0018086 | 0.0066676 | 0.01785 | 0.031874 | 0.048874 | 0.068984 | 0.092338 | 0.11907 | 0.14932 | 0.18322 | 0.22089 | 0.26249 | 0.30814 | 0.35797 | 0.41212 | 0.47073 | 0.53393 | 0.60186 | 0.67464 | 0.75242 | 0.83532 | 0.92348 | 1.017 | 1.1161 | 1.2209 | 1.3315 | 1.448 | 1.5705 | 1.6993 | 1.8344
|  |  |  | 5 | 0.36435 | 0.36435 | 0.36351 | 0.36055 | 0.35561 | 0.34883 | 0.34035 | 0.33031 | 0.31886 | 0.30614 | 0.29229 | 0.27745 | 0.26177 | 0.24538 | 0.22842 | 0.21105 | 0.1934 | 0.17561 | 0.15782 | 0.14018 | 0.12284 | 0.10592 | 0.089571 | 0.073939 | 0.059163 | 0.045386 | 0.032748 | 0.021393 | 0.011461 | 0.0030947 | 0 | 0 | 0 | 0 | 0 | 0 | 0 | 0 | 0 | 0 | 0 | 0 | 0 | 0 | 0 | 0 | 0 | 0 | 0 | 0 | 0 | 0 | 0 | 0 | 0 | 0 | 0 | 0 | 0 | 0 | 0 | 0 | 0 | 0 | 0 | 0 |  |  | 0 | 0.36292 | 0.36435 | 0.36351 | 0.36055 | 0.35561 | 0.34883 | 0.34035 | 0.33031 | 0.31886 | 0.30614 | 0.29229 | 0.27745 | 0.26177 | 0.24538 | 0.22842 | 0.21105 | 0.1934 | 0.17561 | 0.15782 | 0.14018 | 0.12284 | 0.10592 | 0.089571 | 0.073939 | 0.059163 | 0.045386 | 0.032748 | 0.021393 | 0.011461 | 0.0030947 | -0.003564 | -0.0083733 | -0.011191 | -0.011876 | -0.010286 | -0.0062787 | 0.0002873 | 0.009554 | 0.021663 | 0.036757 | 0.054977 | 0.076466 | 0.10136 | 0.12981 | 0.16196 | 0.19794 | 0.2379 | 0.28197 | 0.33031 | 0.38306 | 0.44034 | 0.50232 | 0.56912 | 0.6409 | 0.71778 | 0.79992 | 0.88746 | 0.98054 | 1.0793 | 1.1839 | 1.2944 | 1.4111 | 1.534 | 1.6633 | 1.7991 | 1.9416
|  |  |  | 5.5 | 0.43264 | 0.43264 | 0.43145 | 0.42799 | 0.42241 | 0.41484 | 0.40543 | 0.39433 | 0.38166 | 0.36759 | 0.35225 | 0.33578 | 0.31833 | 0.30004 | 0.28106 | 0.26151 | 0.24156 | 0.22134 | 0.20099 | 0.18066 | 0.1605 | 0.14063 | 0.12121 | 0.10238 | 0.084282 | 0.067058 | 0.050853 | 0.035808 | 0.022067 | 0.009773 | 0 | 0 | 0 | 0 | 0 | 0 | 0 | 0 | 0 | 0 | 0 | 0 | 0 | 0 | 0 | 0 | 0 | 0 | 0 | 0 | 0 | 0 | 0 | 0 | 0 | 0 | 0 | 0 | 0 | 0 | 0 | 0 | 0 | 0 | 0 | 0 |  |  | 0 | 0.43142 | 0.43264 | 0.43145 | 0.42799 | 0.42241 | 0.41484 | 0.40543 | 0.39433 | 0.38166 | 0.36759 | 0.35225 | 0.33578 | 0.31833 | 0.30004 | 0.28106 | 0.26151 | 0.24156 | 0.22134 | 0.20099 | 0.18066 | 0.1605 | 0.14063 | 0.12121 | 0.10238 | 0.084282 | 0.067058 | 0.050853 | 0.035808 | 0.022067 | 0.009773 | -0.0009319 | -0.0099043 | -0.017001 | -0.02208 | -0.024998 | -0.025612 | -0.023778 | -0.019355 | -0.012199 | -0.0021667 | 0.010884 | 0.027096 | 0.046613 | 0.069577 | 0.096131 | 0.12642 | 0.16058 | 0.19877 | 0.24111 | 0.28776 | 0.33886 | 0.39454 | 0.45497 | 0.52027 | 0.59058 | 0.66606 | 0.74685 | 0.83308 | 0.92491 | 1.0225 | 1.1259 | 1.2354 | 1.351 | 1.4729 | 1.6013 | 1.7362
|  |  |  | 6 | 0.49051 | 0.48856 | 0.48441 | 0.47817 | 0.46999 | 0.45999 | 0.4483 | 0.43506 | 0.42039 | 0.40443 | 0.3873 | 0.36913 | 0.35007 | 0.33023 | 0.30974 | 0.28875 | 0.26737 | 0.24574 | 0.22399 | 0.20225 | 0.18065 | 0.15933 | 0.1384 | 0.118 | 0.098272 | 0.079333 | 0.061317 | 0.044355 | 0.028578 | 0.014116 | 0.0010991 | 0 | 0 | 0 | 0 | 0 | 0 | 0 | 0 | 0 | 0 | 0 | 0 | 0 | 0 | 0 | 0 | 0 | 0 | 0 | 0 | 0 | 0 | 0 | 0 | 0 | 0 | 0 | 0 | 0 | 0 | 0 | 0 | 0 | 0 | 0 |  |  | 0 | 0.49051 | 0.48856 | 0.48441 | 0.47817 | 0.46999 | 0.45999 | 0.4483 | 0.43506 | 0.42039 | 0.40443 | 0.3873 | 0.36913 | 0.35007 | 0.33023 | 0.30974 | 0.28875 | 0.26737 | 0.24574 | 0.22399 | 0.20225 | 0.18065 | 0.15933 | 0.1384 | 0.118 | 0.098272 | 0.079333 | 0.061317 | 0.044355 | 0.028578 | 0.014116 | 0.0010991 | -0.010341 | -0.020075 | -0.027972 | -0.033901 | -0.037732 | -0.039334 | -0.038577 | -0.035331 | -0.029464 | -0.020846 | -0.0093471 | 0.0051637 | 0.022817 | 0.043743 | 0.068072 | 0.095936 | 0.12746 | 0.16279 | 0.20203 | 0.24534 | 0.29283 | 0.34464 | 0.40089 | 0.46172 | 0.52727 | 0.59765 | 0.673 | 0.75345 | 0.83913 | 0.93017 | 1.0267 | 1.1289 | 1.2368 | 1.3506 | 1.4704