## Help
Help
© Copyright : PHAB Design Ltd 2018
Version : | 19.02.28 | [11 empty] | The constants are hidden on the 'Help' tab so they reside in the 'End User' Workbooks without links to this Workbook
[13 empty] | Fuels |  |  | Asnu Flowrite | Gasoline 98 RON (E10)
| * Thank you for using the Asnu Performance Injectors and the Asnu DNA Injector data | [13 empty] | Multiplier : | 1 | 1.15
[15 empty] | Density : | 0.784 | 0.74
| * Please select your vehicle / ECU type using one of the Tabs at the bottom of this Window. This is where you will find the data tables. | [13 empty] | Stoichimetric ratio : |  | 14.7
| You may need to scroll down for some of the tables and graphs | [13 empty] | Offset Adjustment Factor : |  | 1.1 | e.g. To correct for +0.6V error on Elite Program (diode actually has no effect on the voltage)
| * Select the Pressure Units your ECU uses (bar, psi, etc) | [11 empty] | PressureFactors
[13 empty] | bar | 1
| * Depending on the differential fuel pressure you are running, copy and paste the relevant table rows and columns into your ECU | [11 empty] | psi | 14.5038
|  | * If you are running at a differential pressure that is not listed, read the Scaling and Latency values from the graphs | [10 empty] | kPa | 100
* If a specific vehicle / ECU is not listed please check the 'Generic' tab. Alternatively you may find the tables you are looking for spread across several ECU specific tabs
| * If the data you need is not available in any of the tabs, please contact Asnu. We are here to help. | [8 empty] | Contact details can be found at : |  | www.asnu.com
* All feedback is appreciated
NOTES :
* Differential Fuel Pressure = Fuel Rail Pressure - Inlet Manifold Pressure
* Asnu 300 - 1100 cc injectors are specified at 85 % injector duty. At 100 % injector duty they will flow 15% more. This is important when comparing with competitor products
* Asnu 1200 - 1500 cc injectors are specified at 100 % injector duty.
USEFUL CALCULATORS : Enter data into boxes
|  |  | Fuel density : | 0.74
|  |  |  | 1000 | cc/min | = | 12.3333 | g/s | = | 97.8851 | lbs/hr
|  |  |  | 3 | bar | = | 43.5113 | psi | = | 300 | kPa

## Generic ECU
Generic ECU
© Copyright : PHAB Design Ltd 2018 | [7 empty] | Maximum flow on an Asnu machine using Flowrite fuel at 25°C and 3 bar diffential pressure | [8 empty] | 458.549 | cc/min
Version : | 19.02.28
| Pressure Units |  | bar | ç Select the ECU Pressure Units here | [9 empty] | Application Specific Scaling Factor : |  |  |  | 1
Minimum Effective Pulse Width
| 0.16 | mS
Maximum Non Linear Region / Short Pulse Width
| 2 | mS
Injector Scaling @ 100 % injector duty (E10 Gasoline & n-heptane)
| Differential Fuel Pressure |  |  | bar | Scale
|  |  |  | 2.5 | 486.3522 | cc/min at 25°C
|  |  |  | 3 | 527.3313 |  | ç Injector specification Pressure
|  |  |  | 3.5 | 572.4849
|  |  |  | 4 | 607.522
|  |  |  | 4.5 | 644.1794
|  |  |  | 5 | 692.1528
|  |  |  | 5.5 | 696.2272
|  |  |  | 6 | 759.2415
| Differential Pressure Compensation (type A) |  |  |  | Differential Pressure Error (%)
| Edit the percentage values if required Multiplier |  |  |  | -40 | -30 | -20 | -10 | 0 | 10 | 20 | 30
[5 empty] | 129.0994 | 119.5229 | 111.8034 | 105.4093 | 100 | 95.3463 | 91.2871 | 87.7058 | %
é
| Differential Pressure Compensation (type B) |  |  |  | 3 | ç Injector specification Pressure
| Differential Fuel Pressure Edit the pressure values if required |  |  | bar | Factor
|  |  |  | 2.5 | 1.0954
|  |  |  | 3 | 1
|  |  |  | 3.5 | 0.92582
|  |  |  | 4 | 0.86603
|  |  |  | 4.5 | 0.8165
|  |  |  | 5 | 0.7746
|  |  |  | 5.5 | 0.73855
|  |  |  | 6 | 0.70711
| Latency / Offset / Deadtime Compensation |  |  |  | Battery / Injector Voltage (V) - 8 point | [9 empty] | Latency / Offset / Deadtime Compensation |  |  |  |  | Battery / Injector Voltage (V) - 17 point
| Edit the Voltage values if required Differential Fuel Pressure |  |  | bar | 8 | 10 | 11 | 12 | 13 | 14 | 15 | 16 |  |  | Edit the Voltage values if required Differential Fuel Pressure |  |  |  | bar | 8 | 8.5 | 9 | 9.5 | 10 | 10.5 | 11 | 11.5 | 12 | 12.5 | 13 | 13.5 | 14 | 14.5 | 15 | 15.5 | 16
|  |  |  | 2.5 | 2.0902 | 1.4046 | 1.1692 | 0.98941 | 0.85295 | 0.74775 | 0.66169 | 0.58265 | mS | [5 empty] | 2.5 | 2.0902 | 1.8882 | 1.7075 | 1.5469 | 1.4046 | 1.2792 | 1.1692 | 1.0731 | 0.98941 | 0.91651 | 0.85295 | 0.7972 | 0.74775 | 0.70308 | 0.66169 | 0.62205 | 0.58265 | mS
|  |  |  | 3 | 2.1552 | 1.393 | 1.1515 | 0.97578 | 0.84513 | 0.739 | 0.63681 | 0.51798 | [6 empty] | 3 | 2.1552 | 1.9233 | 1.7206 | 1.5447 | 1.393 | 1.2627 | 1.1515 | 1.0567 | 0.97578 | 0.9061 | 0.84513 | 0.79029 | 0.739 | 0.6887 | 0.63681 | 0.58076 | 0.51798 |  | ç Injector specification Pressure
|  |  |  | 3.5 | 2.3236 | 1.4638 | 1.1863 | 0.98373 | 0.83616 | 0.72359 | 0.62604 | 0.52353 | [6 empty] | 3.5 | 2.3236 | 2.0643 | 1.8362 | 1.6369 | 1.4638 | 1.3144 | 1.1863 | 1.0769 | 0.98373 | 0.90432 | 0.83616 | 0.77675 | 0.72359 | 0.67419 | 0.62604 | 0.57665 | 0.52353
|  |  |  | 4 | 2.4897 | 1.5 | 1.1968 | 0.98505 | 0.83745 | 0.72679 | 0.62583 | 0.50733 | [6 empty] | 4 | 2.4897 | 2.1858 | 1.9219 | 1.6944 | 1.5 | 1.3353 | 1.1968 | 1.0812 | 0.98505 | 0.90493 | 0.83745 | 0.77921 | 0.72679 | 0.6768 | 0.62583 | 0.57048 | 0.50733
|  |  |  | 4.5 | 2.7824 | 1.5997 | 1.2507 | 1.0146 | 0.85498 | 0.73529 | 0.61908 | 0.46987 | [6 empty] | 4.5 | 2.7824 | 2.4148 | 2.0981 | 1.828 | 1.5997 | 1.4088 | 1.2507 | 1.1208 | 1.0146 | 0.92753 | 0.85498 | 0.79242 | 0.73529 | 0.67903 | 0.61908 | 0.55088 | 0.46987
|  |  |  | 5 | 3.0878 | 1.6918 | 1.3162 | 1.0876 | 0.95516 | 0.86782 | 0.77468 | 0.6248 | [6 empty] | 5 | 3.0878 | 2.6422 | 2.2653 | 1.9506 | 1.6918 | 1.4824 | 1.3162 | 1.1867 | 1.0876 | 1.0126 | 0.95516 | 0.90903 | 0.86782 | 0.82516 | 0.77468 | 0.71002 | 0.6248
|  |  |  | 5.5 | 3.7275 | 1.8332 | 1.3587 | 1.0909 | 0.94861 | 0.8504 | 0.71501 | 0.46114 | [6 empty] | 5.5 | 3.7275 | 3.1103 | 2.5957 | 2.1733 | 1.8332 | 1.565 | 1.3587 | 1.2041 | 1.0909 | 1.0092 | 0.94861 | 0.89907 | 0.8504 | 0.79243 | 0.71501 | 0.60797 | 0.46114
|  |  |  | 6 | 4.4145 | 1.9842 | 1.4047 | 1.1054 | 0.97889 | 0.9175 | 0.81367 | 0.55982 | [6 empty] | 6 | 4.4145 | 3.6144 | 2.9516 | 2.4127 | 1.9842 | 1.6527 | 1.4047 | 1.2267 | 1.1054 | 1.0273 | 0.97889 | 0.94678 | 0.9175 | 0.87761 | 0.81367 | 0.71222 | 0.55982
Hidden Calculations
| Non Linear Region / Short Pulse Width ADDER |  |  |  | Effective Pulse Width / Nozzle Open Time (mS) | [34 empty] | Effective Pulse Width / Nozzle Open Time (mS)
| Differential Fuel Pressure |  |  | bar | 0.16 | 0.22 | 0.28 | 0.34 | 0.4 | 0.46 | 0.52 | 0.58 | 0.64 | 0.7 | 0.76 | 0.82 | 0.88 | 0.94 | 1 | 2 | [18 empty] | bar | 0.16 | 0.22 | 0.28 | 0.34 | 0.4 | 0.46 | 0.52 | 0.58 | 0.64 | 0.7 | 0.76 | 0.82 | 0.88 | 0.94 | 1 | 2
|  |  |  | 2.5 | 0.23314 | 0.20973 | 0.18516 | 0.15999 | 0.13477 | 0.11005 | 0.086389 | 0.064338 | 0.044451 | 0.027279 | 0.013377 | 0.003297 | 0.00152 | 0.00152 | 0.00152 | 0 | mS | [17 empty] | 2.5 | 0.23314 | 0.20973 | 0.18516 | 0.15999 | 0.13477 | 0.11005 | 0.086389 | 0.064338 | 0.044451 | 0.027279 | 0.013377 | 0.003297 | -0.0024079 | -0.0031846 | 0.00152 | 1.3935
|  |  |  | 3 | 0.2841 | 0.26936 | 0.25051 | 0.22834 | 0.20365 | 0.17723 | 0.14989 | 0.12243 | 0.095625 | 0.070291 | 0.04722 | 0.02721 | 0.011059 | 0 | 0 | 0 |  | ç Injector specification Pressure | [16 empty] | 3 | 0.2841 | 0.26936 | 0.25051 | 0.22834 | 0.20365 | 0.17723 | 0.14989 | 0.12243 | 0.095625 | 0.070291 | 0.04722 | 0.02721 | 0.011059 | -0.00043727 | -0.00648 | 1.4261 | Injector Specification Pressure
|  |  |  | 3.5 | 0.31123 | 0.29753 | 0.27911 | 0.25677 | 0.23137 | 0.20372 | 0.17465 | 0.145 | 0.1156 | 0.087259 | 0.060822 | 0.037115 | 0.016967 | 0.0012052 | 0 | 0 | [18 empty] | 3.5 | 0.31123 | 0.29753 | 0.27911 | 0.25677 | 0.23137 | 0.20372 | 0.17465 | 0.145 | 0.1156 | 0.087259 | 0.060822 | 0.037115 | 0.016967 | 0.0012052 | -0.00934 | 1.3422
|  |  |  | 4 | 0.32202 | 0.3142 | 0.29981 | 0.27989 | 0.25547 | 0.22758 | 0.19724 | 0.16548 | 0.13334 | 0.10184 | 0.072011 | 0.04488 | 0.021477 | 0.0028308 | 0 | 0 | [18 empty] | 4 | 0.32202 | 0.3142 | 0.29981 | 0.27989 | 0.25547 | 0.22758 | 0.19724 | 0.16548 | 0.13334 | 0.10184 | 0.072011 | 0.04488 | 0.021477 | 0.0028308 | -0.01003 | 1.5698
|  |  |  | 4.5 | 0.34131 | 0.33222 | 0.3167 | 0.29574 | 0.27034 | 0.24148 | 0.21014 | 0.17734 | 0.14405 | 0.11126 | 0.079966 | 0.051161 | 0.025833 | 0.0049721 | 0 | 0 | [18 empty] | 4.5 | 0.34131 | 0.33222 | 0.3167 | 0.29574 | 0.27034 | 0.24148 | 0.21014 | 0.17734 | 0.14405 | 0.11126 | 0.079966 | 0.051161 | 0.025833 | 0.0049721 | -0.01043 | 1.444
|  |  |  | 5 | 0.30721 | 0.29472 | 0.27715 | 0.25539 | 0.23031 | 0.2028 | 0.17373 | 0.14398 | 0.11445 | 0.086007 | 0.059535 | 0.035916 | 0.016032 | 0.00076241 | 0 | 0 | [18 empty] | 5 | 0.30721 | 0.29472 | 0.27715 | 0.25539 | 0.23031 | 0.2028 | 0.17373 | 0.14398 | 0.11445 | 0.086007 | 0.059535 | 0.035916 | 0.016032 | 0.00076241 | -0.00901 | 1.4447
|  |  |  | 5.5 | 0.38307 | 0.36789 | 0.34707 | 0.32152 | 0.29215 | 0.25986 | 0.22557 | 0.1902 | 0.15465 | 0.11983 | 0.086647 | 0.056023 | 0.028863 | 0.0060784 | 0 | 0 | [18 empty] | 5.5 | 0.38307 | 0.36789 | 0.34707 | 0.32152 | 0.29215 | 0.25986 | 0.22557 | 0.1902 | 0.15465 | 0.11983 | 0.086647 | 0.056023 | 0.028863 | 0.0060784 | -0.01142 | 1.3095
|  |  |  | 6 | 0.34048 | 0.32917 | 0.31163 | 0.2889 | 0.26199 | 0.23195 | 0.19979 | 0.16654 | 0.13324 | 0.1009 | 0.070566 | 0.043251 | 0.019989 | 0.0018057 | 0 | 0 | [18 empty] | 6 | 0.34048 | 0.32917 | 0.31163 | 0.2889 | 0.26199 | 0.23195 | 0.19979 | 0.16654 | 0.13324 | 0.1009 | 0.070566 | 0.043251 | 0.019989 | 0.0018057 | -0.01027 | 1.629
Hidden Calculations
| Non Linear Region / Short Pulse Width MULTIPLIER |  |  |  | Effective Pulse Width / Nozzle Open Time (mS) | [34 empty] | Effective Pulse Width / Nozzle Open Time (mS)
| Differential Fuel Pressure |  |  | bar | 0.16 | 0.22 | 0.28 | 0.34 | 0.4 | 0.46 | 0.52 | 0.58 | 0.64 | 0.7 | 0.76 | 0.82 | 0.88 | 0.94 | 1 | 2 | [18 empty] | bar | 0.16 | 0.22 | 0.28 | 0.34 | 0.4 | 0.46 | 0.52 | 0.58 | 0.64 | 0.7 | 0.76 | 0.82 | 0.88 | 0.94 | 1 | 2
|  |  |  | 2.5 | 223.1712 | 193.4871 | 169.1785 | 149.6993 | 134.5033 | 123.044 | 114.7754 | 109.1511 | 105.625 | 103.6506 | 102.6819 | 102.1724 | 101.5761 | 100.3466 | 100 | 100 | Factor ECU applies to Effective Pulse Width (%) | [17 empty] | 2.5 | 223.1712 | 193.4871 | 169.1785 | 149.6993 | 134.5033 | 123.044 | 114.7754 | 109.1511 | 105.625 | 103.6506 | 102.6819 | 102.1724 | 101.5761 | 100.3466 | 97.9376 | -616.2466
|  |  |  | 3 | 254.0288 | 220.1541 | 192.1214 | 169.341 | 151.2236 | 137.1796 | 126.6195 | 118.9538 | 113.5931 | 109.9479 | 107.4286 | 105.4458 | 103.41 | 100.7316 | 100 | 100 |  | ç Injector specification Pressure | [16 empty] | 3 | 254.0288 | 220.1541 | 192.1214 | 169.341 | 151.2236 | 137.1796 | 126.6195 | 118.9538 | 113.5931 | 109.9479 | 107.4286 | 105.4458 | 103.41 | 100.7316 | 96.8212 | -689.7345 | Injector Specification Pressure
|  |  |  | 3.5 | 269.6294 | 233.0538 | 202.7167 | 177.9891 | 158.2422 | 142.8469 | 131.1743 | 122.5955 | 116.4814 | 112.2031 | 109.1317 | 106.6381 | 104.0935 | 100.8689 | 100 | 100 | [18 empty] | 3.5 | 269.6294 | 233.0538 | 202.7167 | 177.9891 | 158.2422 | 142.8469 | 131.1743 | 122.5955 | 116.4814 | 112.2031 | 109.1317 | 106.6381 | 104.0935 | 100.8689 | 96.3353 | -748.0944
|  |  |  | 4 | 276.3386 | 239.9828 | 209.5735 | 184.5288 | 164.2665 | 148.2049 | 135.7619 | 126.3557 | 119.4041 | 114.3254 | 110.5376 | 107.4586 | 104.5066 | 101.0995 | 100 | 100 | [18 empty] | 4 | 276.3386 | 239.9828 | 209.5735 | 184.5288 | 164.2665 | 148.2049 | 135.7619 | 126.3557 | 119.4041 | 114.3254 | 110.5376 | 107.4586 | 104.5066 | 101.0995 | 96.6556 | -663.1689
|  |  |  | 4.5 | 286.2075 | 247.9204 | 215.909 | 189.5555 | 168.242 | 151.3504 | 138.2631 | 128.362 | 121.0293 | 115.647 | 111.5972 | 108.2622 | 105.0239 | 101.2645 | 100 | 100 | [18 empty] | 4.5 | 286.2075 | 247.9204 | 215.909 | 189.5555 | 168.242 | 151.3504 | 138.2631 | 128.362 | 121.0293 | 115.647 | 111.5972 | 108.2622 | 105.0239 | 101.2645 | 96.366 | -718.9914
|  |  |  | 5 | 266.1902 | 231.0137 | 201.706 | 177.6872 | 158.3772 | 143.1962 | 131.5643 | 122.9014 | 116.6276 | 112.1631 | 108.9278 | 106.3418 | 103.8252 | 100.798 | 100 | 100 | [18 empty] | 5 | 266.1902 | 231.0137 | 201.706 | 177.6872 | 158.3772 | 143.1962 | 131.5643 | 122.9014 | 116.6276 | 112.1631 | 108.9278 | 106.3418 | 103.8252 | 100.798 | 96.6804 | -663.7459
|  |  |  | 5.5 | 306.9869 | 263.4393 | 227.2175 | 197.5849 | 173.8048 | 155.1405 | 140.8554 | 130.2127 | 122.4758 | 116.908 | 112.7726 | 109.333 | 105.8524 | 101.5943 | 100 | 100 | [18 empty] | 5.5 | 306.9869 | 263.4393 | 227.2175 | 197.5849 | 173.8048 | 155.1405 | 140.8554 | 130.2127 | 122.4758 | 116.908 | 112.7726 | 109.333 | 105.8524 | 101.5943 | 95.8219 | -898.1521
|  |  |  | 6 | 285.8801 | 246.9186 | 214.4231 | 187.7545 | 166.2738 | 149.3421 | 136.3202 | 126.5692 | 119.4501 | 114.3239 | 110.5515 | 107.4939 | 104.5121 | 100.9671 | 100 | 100 | [18 empty] | 6 | 285.8801 | 246.9186 | 214.4231 | 187.7545 | 166.2738 | 149.3421 | 136.3202 | 126.5692 | 119.4501 | 114.3239 | 110.5515 | 107.4939 | 104.5121 | 100.9671 | 96.2199 | -745.2624
Maximum Non Linear Region / Short Pulse Width Engine Speed
| 4000 | rpm

## LINK
LINK | [7 empty] | Static Flow on an Asnu machine using Flowrite fuel at 25°C and 3 bar diffential pressure | [8 empty] | 458.549 | cc/min
© Copyright : PHAB Design Ltd 2018 | [7 empty] | Maximum flow on an Asnu machine using Flowrite fuel at 25°C and 3 bar diffential pressure | [8 empty] | 458.549 | cc/min
Version : | 19.02.28
| Pressure Units |  | bar | ç Select the ECU Pressure Units here | [9 empty] | Application Specific Scaling Factor : |  |  |  | 1
Minimum Effective Pulse Width
| 0 | mS
Maximum Non Linear Region / Short Pulse Width
| 1.875 | mS
Injector Scaling @ 100 % injector duty (E10 Gasoline & n-heptane)
| Differential Fuel Pressure |  |  | bar | Scale
|  |  |  | 2.5 | 486.3522 | cc/min at 25°C
|  |  |  | 3 | 527.3313 |  | ç Injector specification Pressure
|  |  |  | 3.5 | 572.4849
|  |  |  | 4 | 607.522
|  |  |  | 4.5 | 644.1794
|  |  |  | 5 | 692.1528
|  |  |  | 5.5 | 696.2272
|  |  |  | 6 | 759.2415
| Differential Pressure Compensation (type A) |  |  |  | Differential Pressure Error (%)
| Edit the percentage values if required Multiplier |  |  |  | -40 | -30 | -20 | -10 | 0 | 10 | 20 | 30
[5 empty] | 129.0994 | 119.5229 | 111.8034 | 105.4093 | 100 | 95.3463 | 91.2871 | 87.7058 | %
é
| Differential Pressure Compensation (type B) |  |  |  | 3 | ç Injector specification Pressure
| Differential Fuel Pressure Edit the pressure values if required |  |  | bar | Factor
|  |  |  | 2.5 | 1.0954
|  |  |  | 3 | 1
|  |  |  | 3.5 | 0.92582
|  |  |  | 4 | 0.86603
|  |  |  | 4.5 | 0.8165
|  |  |  | 5 | 0.7746
|  |  |  | 5.5 | 0.73855
|  |  |  | 6 | 0.70711
| Latency / Offset / Deadtime Compensation |  |  |  | Battery / Injector Voltage (V)
| Edit the Voltage values if required Differential Fuel Pressure |  |  | bar | 6 | 7 | 8 | 9 | 10 | 11 | 12 | 13 | 14 | 15
|  |  |  | 2.5 | 3.1433 | 2.5648 | 2.0902 | 1.7075 | 1.4046 | 1.1692 | 0.98941 | 0.85295 | 0.74775 | 0.66169 | mS
|  |  |  | 3 | 3.4271 | 2.7171 | 2.1552 | 1.7206 | 1.393 | 1.1515 | 0.97578 | 0.84513 | 0.739 | 0.63681 |  | ç Injector specification Pressure
|  |  |  | 3.5 | 3.723 | 2.9459 | 2.3236 | 1.8362 | 1.4638 | 1.1863 | 0.98373 | 0.83616 | 0.72359 | 0.62604
|  |  |  | 4 | 4.1718 | 3.2306 | 2.4897 | 1.9219 | 1.5 | 1.1968 | 0.98505 | 0.83745 | 0.72679 | 0.62583
|  |  |  | 4.5 | 4.8546 | 3.6891 | 2.7824 | 2.0981 | 1.5997 | 1.2507 | 1.0146 | 0.85498 | 0.73529 | 0.61908
|  |  |  | 5 | 5.6831 | 4.21 | 3.0878 | 2.2653 | 1.6918 | 1.3162 | 1.0876 | 0.95516 | 0.86782 | 0.77468
|  |  |  | 5.5 | 7.4242 | 5.3099 | 3.7275 | 2.5957 | 1.8332 | 1.3587 | 1.0909 | 0.94861 | 0.8504 | 0.71501
|  |  |  | 6 | 9.257 | 6.4805 | 4.4145 | 2.9516 | 1.9842 | 1.4047 | 1.1054 | 0.97889 | 0.9175 | 0.81367
Hidden Calculations
| Non Linear Region / Short Pulse Width ADDER |  |  |  | Battery / Injector Voltage (V) 6: Effective Pulse Width / Nozzle Open Time (mS) | [6 empty] | Effective Pulse Width / Nozzle Open Time (mS) | [19 empty] | Effective Pulse Width / Nozzle Open Time (mS) | [15 empty] | Effective Pulse Width / Nozzle Open Time (mS)
| Differential Fuel Pressure |  |  | bar | 0 | 0.125 | 0.25 | 0.375 | 0.5 | 0.625 | 0.75 | 0.875 | 1 | 1.125 | 1.25 | 1.375 | 1.5 | 1.625 | 1.75 | 1.875 | 2 | 2.125 | 2.25 | 2.375 | 2.5 | 2.625 | 2.75 | 2.875 | 3 | 3.125 | 3.25 | 3.375 | 3.5 | 3.625 | 3.75 | 3.875 | 4 |  |  | bar | 0 | 0.125 | 0.25 | 0.375 | 0.5 | 0.625 | 0.75 | 0.875 | 1 | 1.125 | 1.25 | 1.375 | 1.5 | 1.625 | 1.75 | 1.875 | 2 | 2.125 | 2.25 | 2.375 | 2.5 | 2.625 | 2.75 | 2.875 | 3 | 3.125 | 3.25 | 3.375 | 3.5 | 3.625 | 3.75 | 3.875
|  |  |  | 2.5 | 0.28573 | 0.24605 | 0.19755 | 0.14525 | 0.094124 | 0.049189 | 0.015444 | 0.00152 | 0.00152 | 0 | 0 | 0 | 0 | 0 | 0 | 0 | 0 | 0 | 0 | 0 | 0 | 0 | 0 | 0 | 0 | 0 | 0 | 0 | 0 | 0 | 0 | 0 | 0 | mS |  | 2.5 | 0.28573 | 0.24605 | 0.19755 | 0.14525 | 0.094124 | 0.049189 | 0.015444 | -0.0021131 | 0.00152 | 0.031344 | 0.092359 | 0.18957 | 0.32797 | 0.51256 | 0.74835 | 1.0403 | 1.3935 | 1.8129 | 2.3035 | 2.8702 | 3.5182 | 4.2524 | 5.0777 | 5.9993 | 7.0221 | 8.1511 | 9.3912 | 10.7476 | 12.2252 | 13.829 | 15.564 | 17.4352 | mS
|  |  |  | 3 | 0.29721 | 0.29048 | 0.2604 | 0.21419 | 0.15906 | 0.10222 | 0.050874 | 0.012238 | 0 | 0 | 0 | 0 | 0 | 0 | 0 | 0 | 0 | 0 | 0 | 0 | 0 | 0 | 0 | 0 | 0 | 0 | 0 | 0 | 0 | 0 | 0 | 0 | 0 |  | ç Injector specification Pressure | 3 | 0.29721 | 0.29048 | 0.2604 | 0.21419 | 0.15906 | 0.10222 | 0.050874 | 0.012238 | -0.00648 | 0.0019311 | 0.044681 | 0.12898 | 0.26204 | 0.45107 | 0.70327 | 1.0259 | 1.4261 | 1.9111 | 2.4881 | 3.1644 | 3.9471 | 4.8434 | 5.8606 | 7.0059 | 8.2865 | 9.7095 | 11.2823 | 13.012 | 14.9058 | 16.9709 | 19.2146 | 21.644 |  | Injector Specification Pressure
|  |  |  | 3.5 | 0.31833 | 0.31671 | 0.28886 | 0.24227 | 0.18445 | 0.12288 | 0.065061 | 0.01849 | 0 | 0 | 0 | 0 | 0 | 0 | 0 | 0 | 0 | 0 | 0 | 0 | 0 | 0 | 0 | 0 | 0 | 0 | 0 | 0 | 0 | 0 | 0 | 0 | 0 |  |  | 3.5 | 0.31833 | 0.31671 | 0.28886 | 0.24227 | 0.18445 | 0.12288 | 0.065061 | 0.01849 | -0.00934 | -0.010932 | 0.021209 | 0.094578 | 0.21667 | 0.39498 | 0.63701 | 0.95025 | 1.3422 | 1.8203 | 2.3922 | 3.0652 | 3.8469 | 4.7448 | 5.7664 | 6.9192 | 8.2106 | 9.6482 | 11.2394 | 12.9918 | 14.9129 | 17.0101 | 19.2909 | 21.7629
|  |  |  | 4 | 0.32315 | 0.32315 | 0.30776 | 0.26613 | 0.20756 | 0.14136 | 0.076823 | 0.02326 | 0 | 0 | 0 | 0 | 0 | 0 | 0 | 0 | 0 | 0 | 0 | 0 | 0 | 0 | 0 | 0 | 0 | 0 | 0 | 0 | 0 | 0 | 0 | 0 | 0 |  |  | 4 | 0.303 | 0.32315 | 0.30776 | 0.26613 | 0.20756 | 0.14136 | 0.076823 | 0.02326 | -0.01003 | -0.013744 | 0.02142 | 0.10476 | 0.24559 | 0.4532 | 0.7369 | 1.106 | 1.5698 | 2.1376 | 2.8186 | 3.6223 | 4.5579 | 5.6347 | 6.862 | 8.2491 | 9.8053 | 11.5399 | 13.4623 | 15.5816 | 17.9073 | 20.4486 | 23.2149 | 26.2154
|  |  |  | 4.5 | 0.34324 | 0.34324 | 0.3252 | 0.2814 | 0.2208 | 0.15236 | 0.085036 | 0.027786 | 0 | 0 | 0 | 0 | 0 | 0 | 0 | 0 | 0 | 0 | 0 | 0 | 0 | 0 | 0 | 0 | 0 | 0 | 0 | 0 | 0 | 0 | 0 | 0 | 0 |  |  | 4.5 | 0.32657 | 0.34324 | 0.3252 | 0.2814 | 0.2208 | 0.15236 | 0.085036 | 0.027786 | -0.01043 | -0.020655 | 0.0060692 | 0.078701 | 0.2062 | 0.39752 | 0.66162 | 1.0075 | 1.444 | 1.9802 | 2.625 | 3.3874 | 4.2763 | 5.3007 | 6.4696 | 7.7918 | 9.2765 | 10.9324 | 12.7686 | 14.7941 | 17.0178 | 19.4486 | 22.0955 | 24.9675
|  |  |  | 5 | 0.31179 | 0.31179 | 0.28652 | 0.24111 | 0.18353 | 0.12177 | 0.063773 | 0.017525 | 0 | 0 | 0 | 0 | 0 | 0 | 0 | 0 | 0 | 0 | 0 | 0 | 0 | 0 | 0 | 0 | 0 | 0 | 0 | 0 | 0 | 0 | 0 | 0 | 0 |  |  | 5 | 0.30897 | 0.31179 | 0.28652 | 0.24111 | 0.18353 | 0.12177 | 0.063773 | 0.017525 | -0.00901 | -0.0078615 | 0.02894 | 0.10936 | 0.24138 | 0.43295 | 0.69205 | 1.0267 | 1.4447 | 1.9542 | 2.5632 | 3.2794 | 4.1111 | 5.066 | 6.1523 | 7.3778 | 8.7505 | 10.2784 | 11.9695 | 13.8317 | 15.873 | 18.1013 | 20.5248 | 23.1512
|  |  |  | 5.5 | 0.38903 | 0.38896 | 0.35813 | 0.30479 | 0.23717 | 0.1635 | 0.092024 | 0.030972 | 0 | 0 | 0 | 0 | 0 | 0 | 0 | 0 | 0 | 0 | 0 | 0 | 0 | 0 | 0 | 0 | 0 | 0 | 0 | 0 | 0 | 0 | 0 | 0 | 0 |  |  | 5.5 | 0.38903 | 0.38896 | 0.35813 | 0.30479 | 0.23717 | 0.1635 | 0.092024 | 0.030972 | -0.01142 | -0.026916 | -0.0072802 | 0.055722 | 0.17033 | 0.34477 | 0.58728 | 0.9061 | 1.3095 | 1.8056 | 2.4028 | 3.1092 | 3.9331 | 4.8827 | 5.9663 | 7.192 | 8.5682 | 10.103 | 11.8048 | 13.6817 | 15.7419 | 17.9938 | 20.4454 | 23.1052
|  |  |  | 6 | 0.3438 | 0.3438 | 0.32111 | 0.27364 | 0.21068 | 0.14151 | 0.07544 | 0.021747 | 0 | 0 | 0 | 0 | 0 | 0 | 0 | 0 | 0 | 0 | 0 | 0 | 0 | 0 | 0 | 0 | 0 | 0 | 0 | 0 | 0 | 0 | 0 | 0 | 0 |  |  | 6 | 0.3324 | 0.3438 | 0.32111 | 0.27364 | 0.21068 | 0.14151 | 0.07544 | 0.021747 | -0.01027 | -0.01132 | 0.027889 | 0.11665 | 0.26426 | 0.48 | 0.77317 | 1.1531 | 1.629 | 2.2102 | 2.906 | 3.7257 | 4.6785 | 5.7739 | 7.021 | 8.4292 | 10.0077 | 11.7659 | 13.713 | 15.8583 | 18.2112 | 20.7809 | 23.5766 | 26.6078

## Nissan GTR EcuTek
Nissan GTR EcuTek | [7 empty] | Static Flow on an Asnu machine using Flowrite fuel at 25°C and 3 bar diffential pressure | [8 empty] | 458.549 | cc/min
© Copyright : PHAB Design Ltd 2018 | [7 empty] | Maximum flow on an Asnu machine using Flowrite fuel at 25°C and 3 bar diffential pressure | [8 empty] | 458.549 | cc/min
Version : | 19.02.28
| Pressure Units |  | bar | ç Select the ECU Pressure Units here | [9 empty] | Application Specific Scaling Factor : |  |  |  | 0.87
Minimum Effective Pulse Width
| 0.16 | mS
Maximum Non Linear Region / Short Pulse Width
| 2 | mS
Injector Scaling @ 100 % injector duty (E10 Gasoline & n-heptane)
| Differential Fuel Pressure |  |  | bar | Scale
|  |  |  | 2.5 | 423.1265 | cc/min at 25°C
|  |  |  | 3 | 458.7783 |  | ç Injector specification Pressure
|  |  |  | 3.5 | 498.0619
|  |  |  | 4 | 528.5441
|  |  |  | 4.5 | 560.4361
|  |  |  | 5 | 602.1729
|  |  |  | 5.5 | 605.7177
|  |  |  | 6 | 660.5401
| Differential Pressure Compensation (type A) |  |  |  | Differential Pressure Error (%)
| Edit the percentage values if required Multiplier |  |  |  | -40 | -30 | -20 | -10 | 0 | 10 | 20 | 30
[5 empty] | 129.0994 | 119.5229 | 111.8034 | 105.4093 | 100 | 95.3463 | 91.2871 | 87.7058 | %
é
| Differential Pressure Compensation (type B) |  |  |  | 3 | ç Injector specification Pressure
| Differential Fuel Pressure Edit the pressure values if required |  |  | bar | Factor
|  |  |  | 2.5 | 1.0954
|  |  |  | 3 | 1
|  |  |  | 3.5 | 0.92582
|  |  |  | 4 | 0.86603
|  |  |  | 4.5 | 0.8165
|  |  |  | 5 | 0.7746
|  |  |  | 5.5 | 0.73855
|  |  |  | 6 | 0.70711
| Latency / Offset / Deadtime Compensation |  |  |  | Battery / Injector Voltage (V)
| Edit the Voltage values if required Differential Fuel Pressure |  |  | bar | 8 | 10 | 11 | 12 | 13 | 14 | 15 | 16
|  |  |  | 2.5 | 2.0902 | 1.4046 | 1.1692 | 0.98941 | 0.85295 | 0.74775 | 0.66169 | 0.58265 | mS
|  |  |  | 3 | 2.1552 | 1.393 | 1.1515 | 0.97578 | 0.84513 | 0.739 | 0.63681 | 0.51798 |  | ç Injector specification Pressure
|  |  |  | 3.5 | 2.3236 | 1.4638 | 1.1863 | 0.98373 | 0.83616 | 0.72359 | 0.62604 | 0.52353
|  |  |  | 4 | 2.4897 | 1.5 | 1.1968 | 0.98505 | 0.83745 | 0.72679 | 0.62583 | 0.50733
|  |  |  | 4.5 | 2.7824 | 1.5997 | 1.2507 | 1.0146 | 0.85498 | 0.73529 | 0.61908 | 0.46987
|  |  |  | 5 | 3.0878 | 1.6918 | 1.3162 | 1.0876 | 0.95516 | 0.86782 | 0.77468 | 0.6248
|  |  |  | 5.5 | 3.7275 | 1.8332 | 1.3587 | 1.0909 | 0.94861 | 0.8504 | 0.71501 | 0.46114
|  |  |  | 6 | 4.4145 | 1.9842 | 1.4047 | 1.1054 | 0.97889 | 0.9175 | 0.81367 | 0.55982
Hidden Calculations
| Non Linear Region / Short Pulse Width MULTIPLIER |  |  |  | Battery / Injector Voltage (V) 8: Effective Pulse Width / Nozzle Open Time (mS) | [11 empty] | Effective Pulse Width / Nozzle Open Time (mS)
| Differential Fuel Pressure |  |  | bar | 0.16 | 0.22 | 0.28 | 0.34 | 0.4 | 0.46 | 0.52 | 0.58 | 0.64 | 0.7 | 0.76 | 0.82 | 0.88 | 0.94 | 1 | 2 |  |  | bar | 0.16 | 0.22 | 0.28 | 0.34 | 0.4 | 0.46 | 0.52 | 0.58 | 0.64 | 0.7 | 0.76 | 0.82 | 0.88 | 0.94 | 1 | 2
|  |  |  | 2.5 | 223.1712 | 193.4871 | 169.1785 | 149.6993 | 134.5033 | 123.044 | 114.7754 | 109.1511 | 105.625 | 103.6506 | 102.6819 | 102.1724 | 101.5761 | 100.3466 | 100 | 100 | Factor ECU applies to Effective Pulse Width (%) |  | 2.5 | 223.1712 | 193.4871 | 169.1785 | 149.6993 | 134.5033 | 123.044 | 114.7754 | 109.1511 | 105.625 | 103.6506 | 102.6819 | 102.1724 | 101.5761 | 100.3466 | 97.9376 | -616.2466
|  |  |  | 3 | 254.0288 | 220.1541 | 192.1214 | 169.341 | 151.2236 | 137.1796 | 126.6195 | 118.9538 | 113.5931 | 109.9479 | 107.4286 | 105.4458 | 103.41 | 100.7316 | 100 | 100 |  | ç Injector specification Pressure | 3 | 254.0288 | 220.1541 | 192.1214 | 169.341 | 151.2236 | 137.1796 | 126.6195 | 118.9538 | 113.5931 | 109.9479 | 107.4286 | 105.4458 | 103.41 | 100.7316 | 96.8212 | -689.7345
|  |  |  | 3.5 | 269.6294 | 233.0538 | 202.7167 | 177.9891 | 158.2422 | 142.8469 | 131.1743 | 122.5955 | 116.4814 | 112.2031 | 109.1317 | 106.6381 | 104.0935 | 100.8689 | 100 | 100 |  |  | 3.5 | 269.6294 | 233.0538 | 202.7167 | 177.9891 | 158.2422 | 142.8469 | 131.1743 | 122.5955 | 116.4814 | 112.2031 | 109.1317 | 106.6381 | 104.0935 | 100.8689 | 96.3353 | -748.0944
|  |  |  | 4 | 276.3386 | 239.9828 | 209.5735 | 184.5288 | 164.2665 | 148.2049 | 135.7619 | 126.3557 | 119.4041 | 114.3254 | 110.5376 | 107.4586 | 104.5066 | 101.0995 | 100 | 100 |  |  | 4 | 276.3386 | 239.9828 | 209.5735 | 184.5288 | 164.2665 | 148.2049 | 135.7619 | 126.3557 | 119.4041 | 114.3254 | 110.5376 | 107.4586 | 104.5066 | 101.0995 | 96.6556 | -663.1689
|  |  |  | 4.5 | 286.2075 | 247.9204 | 215.909 | 189.5555 | 168.242 | 151.3504 | 138.2631 | 128.362 | 121.0293 | 115.647 | 111.5972 | 108.2622 | 105.0239 | 101.2645 | 100 | 100 |  |  | 4.5 | 286.2075 | 247.9204 | 215.909 | 189.5555 | 168.242 | 151.3504 | 138.2631 | 128.362 | 121.0293 | 115.647 | 111.5972 | 108.2622 | 105.0239 | 101.2645 | 96.366 | -718.9914
|  |  |  | 5 | 266.1902 | 231.0137 | 201.706 | 177.6872 | 158.3772 | 143.1962 | 131.5643 | 122.9014 | 116.6276 | 112.1631 | 108.9278 | 106.3418 | 103.8252 | 100.798 | 100 | 100 |  |  | 5 | 266.1902 | 231.0137 | 201.706 | 177.6872 | 158.3772 | 143.1962 | 131.5643 | 122.9014 | 116.6276 | 112.1631 | 108.9278 | 106.3418 | 103.8252 | 100.798 | 96.6804 | -663.7459
|  |  |  | 5.5 | 306.9869 | 263.4393 | 227.2175 | 197.5849 | 173.8048 | 155.1405 | 140.8554 | 130.2127 | 122.4758 | 116.908 | 112.7726 | 109.333 | 105.8524 | 101.5943 | 100 | 100 |  |  | 5.5 | 306.9869 | 263.4393 | 227.2175 | 197.5849 | 173.8048 | 155.1405 | 140.8554 | 130.2127 | 122.4758 | 116.908 | 112.7726 | 109.333 | 105.8524 | 101.5943 | 95.8219 | -898.1521
|  |  |  | 6 | 285.8801 | 246.9186 | 214.4231 | 187.7545 | 166.2738 | 149.3421 | 136.3202 | 126.5692 | 119.4501 | 114.3239 | 110.5515 | 107.4939 | 104.5121 | 100.9671 | 100 | 100 |  |  | 6 | 285.8801 | 246.9186 | 214.4231 | 187.7545 | 166.2738 | 149.3421 | 136.3202 | 126.5692 | 119.4501 | 114.3239 | 110.5515 | 107.4939 | 104.5121 | 100.9671 | 96.2199 | -745.2624

## Nissan GTR COBB
Nissan GTR COBB | [7 empty] | Static Flow on an Asnu machine using Flowrite fuel at 25°C and 3 bar diffential pressure | [8 empty] | 458.549 | cc/min
© Copyright : PHAB Design Ltd 2018 | [7 empty] | Maximum flow on an Asnu machine using Flowrite fuel at 25°C and 3 bar diffential pressure | [8 empty] | 458.549 | cc/min
Version : | 19.02.28
| Pressure Units |  | bar | ç Select the ECU Pressure Units here | [9 empty] | Application Specific Scaling Factor : |  |  |  | 1
Minimum Effective Pulse Width
| 0.16 | mS
Maximum Non Linear Region / Short Pulse Width
| 2 | mS
Injector Scaling @ 100 % injector duty (E10 Gasoline & n-heptane)
| Differential Fuel Pressure |  |  | bar | Scale
|  |  |  | 2.5 | 486.3522 | cc/min at 25°C
|  |  |  | 3 | 527.3313 |  | ç Injector specification Pressure
|  |  |  | 3.5 | 572.4849
|  |  |  | 4 | 607.522
|  |  |  | 4.5 | 644.1794
|  |  |  | 5 | 692.1528
|  |  |  | 5.5 | 696.2272
|  |  |  | 6 | 759.2415
| Differential Pressure Compensation (type A) |  |  |  | Differential Pressure Error (%)
| Edit the percentage values if required Multiplier |  |  |  | -40 | -30 | -20 | -10 | 0 | 10 | 20 | 30
[5 empty] | 129.0994 | 119.5229 | 111.8034 | 105.4093 | 100 | 95.3463 | 91.2871 | 87.7058 | %
é
Injector specification Pressure
| Latency / Offset / Deadtime Compensation |  |  |  | Battery / Injector Voltage (V)
| Edit the Voltage values if required Differential Fuel Pressure |  |  | bar | 8 | 10 | 11 | 12 | 13 | 14 | 15 | 16
|  |  |  | 2.5 | 2.0902 | 1.4046 | 1.1692 | 0.98941 | 0.85295 | 0.74775 | 0.66169 | 0.58265 | mS
|  |  |  | 3 | 2.1552 | 1.393 | 1.1515 | 0.97578 | 0.84513 | 0.739 | 0.63681 | 0.51798 |  | ç Injector specification Pressure
|  |  |  | 3.5 | 2.3236 | 1.4638 | 1.1863 | 0.98373 | 0.83616 | 0.72359 | 0.62604 | 0.52353
|  |  |  | 4 | 2.4897 | 1.5 | 1.1968 | 0.98505 | 0.83745 | 0.72679 | 0.62583 | 0.50733
|  |  |  | 4.5 | 2.7824 | 1.5997 | 1.2507 | 1.0146 | 0.85498 | 0.73529 | 0.61908 | 0.46987
|  |  |  | 5 | 3.0878 | 1.6918 | 1.3162 | 1.0876 | 0.95516 | 0.86782 | 0.77468 | 0.6248
|  |  |  | 5.5 | 3.7275 | 1.8332 | 1.3587 | 1.0909 | 0.94861 | 0.8504 | 0.71501 | 0.46114
|  |  |  | 6 | 4.4145 | 1.9842 | 1.4047 | 1.1054 | 0.97889 | 0.9175 | 0.81367 | 0.55982
Hidden Calculations
| Non Linear Region / Short Pulse Width MULTIPLIER |  |  |  | Battery / Injector Voltage (V) 8: Effective Pulse Width / Nozzle Open Time (mS) | [11 empty] | Effective Pulse Width / Nozzle Open Time (mS)
| Differential Fuel Pressure |  |  | bar | 0.16 | 0.22 | 0.28 | 0.34 | 0.4 | 0.46 | 0.52 | 0.58 | 0.64 | 0.7 | 0.76 | 0.82 | 0.88 | 0.94 | 1 | 2 |  |  | bar | 0.16 | 0.22 | 0.28 | 0.34 | 0.4 | 0.46 | 0.52 | 0.58 | 0.64 | 0.7 | 0.76 | 0.82 | 0.88 | 0.94 | 1 | 2
|  |  |  | 2.5 | 223.1712 | 193.4871 | 169.1785 | 149.6993 | 134.5033 | 123.044 | 114.7754 | 109.1511 | 105.625 | 103.6506 | 102.6819 | 102.1724 | 101.5761 | 100.3466 | 100 | 100 | Factor ECU applies to Effective Pulse Width (%) |  | 2.5 | 223.1712 | 193.4871 | 169.1785 | 149.6993 | 134.5033 | 123.044 | 114.7754 | 109.1511 | 105.625 | 103.6506 | 102.6819 | 102.1724 | 101.5761 | 100.3466 | 97.9376 | -616.2466
|  |  |  | 3 | 254.0288 | 220.1541 | 192.1214 | 169.341 | 151.2236 | 137.1796 | 126.6195 | 118.9538 | 113.5931 | 109.9479 | 107.4286 | 105.4458 | 103.41 | 100.7316 | 100 | 100 |  | ç Injector specification Pressure | 3 | 254.0288 | 220.1541 | 192.1214 | 169.341 | 151.2236 | 137.1796 | 126.6195 | 118.9538 | 113.5931 | 109.9479 | 107.4286 | 105.4458 | 103.41 | 100.7316 | 96.8212 | -689.7345
|  |  |  | 3.5 | 269.6294 | 233.0538 | 202.7167 | 177.9891 | 158.2422 | 142.8469 | 131.1743 | 122.5955 | 116.4814 | 112.2031 | 109.1317 | 106.6381 | 104.0935 | 100.8689 | 100 | 100 |  |  | 3.5 | 269.6294 | 233.0538 | 202.7167 | 177.9891 | 158.2422 | 142.8469 | 131.1743 | 122.5955 | 116.4814 | 112.2031 | 109.1317 | 106.6381 | 104.0935 | 100.8689 | 96.3353 | -748.0944
|  |  |  | 4 | 276.3386 | 239.9828 | 209.5735 | 184.5288 | 164.2665 | 148.2049 | 135.7619 | 126.3557 | 119.4041 | 114.3254 | 110.5376 | 107.4586 | 104.5066 | 101.0995 | 100 | 100 |  |  | 4 | 276.3386 | 239.9828 | 209.5735 | 184.5288 | 164.2665 | 148.2049 | 135.7619 | 126.3557 | 119.4041 | 114.3254 | 110.5376 | 107.4586 | 104.5066 | 101.0995 | 96.6556 | -663.1689
|  |  |  | 4.5 | 286.2075 | 247.9204 | 215.909 | 189.5555 | 168.242 | 151.3504 | 138.2631 | 128.362 | 121.0293 | 115.647 | 111.5972 | 108.2622 | 105.0239 | 101.2645 | 100 | 100 |  |  | 4.5 | 286.2075 | 247.9204 | 215.909 | 189.5555 | 168.242 | 151.3504 | 138.2631 | 128.362 | 121.0293 | 115.647 | 111.5972 | 108.2622 | 105.0239 | 101.2645 | 96.366 | -718.9914
|  |  |  | 5 | 266.1902 | 231.0137 | 201.706 | 177.6872 | 158.3772 | 143.1962 | 131.5643 | 122.9014 | 116.6276 | 112.1631 | 108.9278 | 106.3418 | 103.8252 | 100.798 | 100 | 100 |  |  | 5 | 266.1902 | 231.0137 | 201.706 | 177.6872 | 158.3772 | 143.1962 | 131.5643 | 122.9014 | 116.6276 | 112.1631 | 108.9278 | 106.3418 | 103.8252 | 100.798 | 96.6804 | -663.7459
|  |  |  | 5.5 | 306.9869 | 263.4393 | 227.2175 | 197.5849 | 173.8048 | 155.1405 | 140.8554 | 130.2127 | 122.4758 | 116.908 | 112.7726 | 109.333 | 105.8524 | 101.5943 | 100 | 100 |  |  | 5.5 | 306.9869 | 263.4393 | 227.2175 | 197.5849 | 173.8048 | 155.1405 | 140.8554 | 130.2127 | 122.4758 | 116.908 | 112.7726 | 109.333 | 105.8524 | 101.5943 | 95.8219 | -898.1521
|  |  |  | 6 | 285.8801 | 246.9186 | 214.4231 | 187.7545 | 166.2738 | 149.3421 | 136.3202 | 126.5692 | 119.4501 | 114.3239 | 110.5515 | 107.4939 | 104.5121 | 100.9671 | 100 | 100 |  |  | 6 | 285.8801 | 246.9186 | 214.4231 | 187.7545 | 166.2738 | 149.3421 | 136.3202 | 126.5692 | 119.4501 | 114.3239 | 110.5515 | 107.4939 | 104.5121 | 100.9671 | 96.2199 | -745.2624

## Subaru COBB
Subaru COBB | [7 empty] | Static Flow on an Asnu machine using Flowrite fuel at 25°C and 3 bar diffential pressure | [7 empty] | 458.549 | cc/min
© Copyright : PHAB Design Ltd 2018 | [7 empty] | Maximum flow on an Asnu machine using Flowrite fuel at 25°C and 3 bar diffential pressure | [7 empty] | 458.549 | cc/min
Version : | 19.02.28
| Pressure Units |  | bar | ç Select the ECU Pressure Units here | [9 empty] | Application Specific Scaling Factor : |  |  | 1
Minimum Effective Pulse Width
| 0.22 | mS
Maximum Non Linear Region / Short Pulse Width
| 2 | mS
Injector Scaling @ 100 % injector duty (E10 Gasoline & n-heptane)
| Differential Fuel Pressure |  |  | bar | Scale
|  |  |  | 2.5 | 6210.3304 | Injector Pulse Width for 1 g of fuel (uS)
|  |  |  | 3 | 5727.7235 |  | ç Injector specification Pressure
|  |  |  | 3.5 | 5275.9608
|  |  |  | 4 | 4971.6852
|  |  |  | 4.5 | 4688.7686
|  |  |  | 5 | 4363.7881
|  |  |  | 5.5 | 4338.2504
|  |  |  | 6 | 3978.1916
| Differential Pressure Compensation (type A) |  |  |  | Differential Pressure Error (%)
| Edit the percentage values if required Multiplier |  |  |  | -40 | -30 | -20 | -10 | 0 | 10 | 20 | 30
[5 empty] | 129.0994 | 119.5229 | 111.8034 | 105.4093 | 100 | 95.3463 | 91.2871 | 87.7058 | %
é
| Differential Pressure Compensation (type B) |  |  |  | 3 | ç Injector specification Pressure
| Differential Fuel Pressure Edit the pressure values if required |  |  | bar | Factor
|  |  |  | 2.5 | 1.0954
|  |  |  | 3 | 1
|  |  |  | 3.5 | 0.92582
|  |  |  | 4 | 0.86603
|  |  |  | 4.5 | 0.8165
|  |  |  | 5 | 0.7746
|  |  |  | 5.5 | 0.73855
|  |  |  | 6 | 0.70711
| Latency / Offset / Deadtime Compensation |  |  |  | Battery / Injector Voltage (V) - 32 bit ECU | [6 empty] | Latency / Offset / Deadtime Compensation |  |  |  | Battery / Injector Voltage (V) - 16 bit ECU
| Differential Fuel Pressure |  |  | bar | 8 | 10 | 12 | 14 | 16 |  |  | Differential Fuel Pressure |  |  | bar | 6.5 | 9 | 11.5 | 14 | 16.5
|  |  |  | 2.5 | 2.0902 | 1.4046 | 0.98941 | 0.74775 | 0.58265 | mS |  |  |  |  | 2.5 | 2.8403 | 1.7075 | 1.0731 | 0.74775 | 0.54197 | mS
|  |  |  | 3 | 2.1552 | 1.393 | 0.97578 | 0.739 | 0.51798 | [5 empty] | 3 | 3.0523 | 1.7206 | 1.0567 | 0.739 | 0.44589 |  | ç Injector specification Pressure
|  |  |  | 3.5 | 2.3236 | 1.4638 | 0.98373 | 0.72359 | 0.52353 | [5 empty] | 3.5 | 3.3138 | 1.8362 | 1.0769 | 0.72359 | 0.46417
|  |  |  | 4 | 2.4897 | 1.5 | 0.98505 | 0.72679 | 0.50733 | [5 empty] | 4 | 3.6744 | 1.9219 | 1.0812 | 0.72679 | 0.43299
|  |  |  | 4.5 | 2.7824 | 1.5997 | 1.0146 | 0.73529 | 0.46987 | [5 empty] | 4.5 | 4.2372 | 2.0981 | 1.1208 | 0.73529 | 0.37149
|  |  |  | 5 | 3.0878 | 1.6918 | 1.0876 | 0.86782 | 0.6248 | [5 empty] | 5 | 4.8995 | 2.2653 | 1.1867 | 0.86782 | 0.51266
|  |  |  | 5.5 | 3.7275 | 1.8332 | 1.0909 | 0.8504 | 0.46114 | [5 empty] | 5.5 | 6.2955 | 2.5957 | 1.2041 | 0.8504 | 0.26437
|  |  |  | 6 | 4.4145 | 1.9842 | 1.1054 | 0.9175 | 0.55982 | [5 empty] | 6 | 7.7732 | 2.9516 | 1.2267 | 0.9175 | 0.34302
Hidden Calculations
| Non Linear Region / Short Pulse Width ADDER |  |  |  | Effective Pulse Width / Nozzle Open Time (mS) - 16 bit ECU | [18 empty] | Effective Pulse Width / Nozzle Open Time (mS) - 16 bit ECU
| Differential Fuel Pressure |  |  | bar | 0.22 | 0.34 | 0.46 | 0.58 | 0.7 | [13 empty] | bar | 0.22 | 0.34 | 0.46 | 0.58 | 0.7
|  |  |  | 2.5 | 0.20973 | 0.15999 | 0.11005 | 0.064338 | 0.027279 | mS | [12 empty] | 2.5 | 0.20973 | 0.15999 | 0.11005 | 0.064338 | 0.027279
|  |  |  | 3 | 0.26936 | 0.22834 | 0.17723 | 0.12243 | 0.070291 |  | ç Injector specification Pressure | [11 empty] | 3 | 0.26936 | 0.22834 | 0.17723 | 0.12243 | 0.070291
|  |  |  | 3.5 | 0.29753 | 0.25677 | 0.20372 | 0.145 | 0.087259 | [13 empty] | 3.5 | 0.29753 | 0.25677 | 0.20372 | 0.145 | 0.087259
|  |  |  | 4 | 0.3142 | 0.27989 | 0.22758 | 0.16548 | 0.10184 | [13 empty] | 4 | 0.3142 | 0.27989 | 0.22758 | 0.16548 | 0.10184
|  |  |  | 4.5 | 0.33222 | 0.29574 | 0.24148 | 0.17734 | 0.11126 | [13 empty] | 4.5 | 0.33222 | 0.29574 | 0.24148 | 0.17734 | 0.11126
|  |  |  | 5 | 0.29472 | 0.25539 | 0.2028 | 0.14398 | 0.086007 | [13 empty] | 5 | 0.29472 | 0.25539 | 0.2028 | 0.14398 | 0.086007
|  |  |  | 5.5 | 0.36789 | 0.32152 | 0.25986 | 0.1902 | 0.11983 | [13 empty] | 5.5 | 0.36789 | 0.32152 | 0.25986 | 0.1902 | 0.11983
|  |  |  | 6 | 0.32917 | 0.2889 | 0.23195 | 0.16654 | 0.1009 | [13 empty] | 6 | 0.32917 | 0.2889 | 0.23195 | 0.16654 | 0.1009
Hidden Calculations
| Non Linear Region / Short Pulse Width MULTIPLIER |  |  |  | Effective Pulse Width / Nozzle Open Time (mS) - 32 bit ECU | [18 empty] | Effective Pulse Width / Nozzle Open Time (mS) - 32 bit ECU
| Differential Fuel Pressure |  |  | bar | 0.22 | 0.34 | 0.46 | 0.58 | 0.7 | 0.82 | 0.94 | 2 | [10 empty] | bar | 0.22 | 0.34 | 0.46 | 0.58 | 0.7 | 0.82 | 0.94 | 2
|  |  |  | 2.5 | 93.4871 | 49.6993 | 23.044 | 9.1511 | 3.6506 | 2.1724 | 0.34655 | 0 | Factor ECU applies to Effective Pulse Width (%) | [9 empty] | 2.5 | 193.4871 | 149.6993 | 123.044 | 109.1511 | 103.6506 | 102.1724 | 100.3466 | -616.2466
|  |  |  | 3 | 120.1541 | 69.341 | 37.1796 | 18.9538 | 9.9479 | 5.4458 | 0.7316 | 0 |  | ç Injector specification Pressure | [8 empty] | 3 | 220.1541 | 169.341 | 137.1796 | 118.9538 | 109.9479 | 105.4458 | 100.7316 | -689.7345
|  |  |  | 3.5 | 133.0538 | 77.9891 | 42.8469 | 22.5955 | 12.2031 | 6.6381 | 0.8689 | 0 | [10 empty] | 3.5 | 233.0538 | 177.9891 | 142.8469 | 122.5955 | 112.2031 | 106.6381 | 100.8689 | -748.0944
|  |  |  | 4 | 139.9828 | 84.5288 | 48.2049 | 26.3557 | 14.3254 | 7.4586 | 1.0995 | 0 | [10 empty] | 4 | 239.9828 | 184.5288 | 148.2049 | 126.3557 | 114.3254 | 107.4586 | 101.0995 | -663.1689
|  |  |  | 4.5 | 147.9204 | 89.5555 | 51.3504 | 28.362 | 15.647 | 8.2622 | 1.2645 | 0 | [10 empty] | 4.5 | 247.9204 | 189.5555 | 151.3504 | 128.362 | 115.647 | 108.2622 | 101.2645 | -718.9914
|  |  |  | 5 | 131.0137 | 77.6872 | 43.1962 | 22.9014 | 12.1631 | 6.3418 | 0.79805 | 0 | [10 empty] | 5 | 231.0137 | 177.6872 | 143.1962 | 122.9014 | 112.1631 | 106.3418 | 100.798 | -663.7459
|  |  |  | 5.5 | 163.4393 | 97.5849 | 55.1405 | 30.2127 | 16.908 | 9.333 | 1.5943 | 0 | [10 empty] | 5.5 | 263.4393 | 197.5849 | 155.1405 | 130.2127 | 116.908 | 109.333 | 101.5943 | -898.1521
|  |  |  | 6 | 146.9186 | 87.7545 | 49.3421 | 26.5692 | 14.3239 | 7.4939 | 0.96713 | 0 | [10 empty] | 6 | 246.9186 | 187.7545 | 149.3421 | 126.5692 | 114.3239 | 107.4939 | 100.9671 | -745.2624
Maximum Non Linear Region / Short Pulse Width Engine Speed
| 4000 | rpm

## Mitsubishi EVO X COBB
Mitsubishi EVO X COBB | [7 empty] | Static Flow on an Asnu machine using Flowrite fuel at 25°C and 3 bar diffential pressure | [8 empty] | 458.549 | cc/min
© Copyright : PHAB Design Ltd 2018 | [7 empty] | Maximum flow on an Asnu machine using Flowrite fuel at 25°C and 3 bar diffential pressure | [8 empty] | 458.549 | cc/min
Version : | 19.02.28
| Pressure Units |  | bar | ç Select the ECU Pressure Units here | [9 empty] | Application Specific Scaling Factor : |  |  |  | 1
Minimum Effective Pulse Width
| 0 | mS
Injector Scaling @ 100 % injector duty (E10 Gasoline & n-heptane)
| Differential Fuel Pressure |  |  | bar | Scale
|  |  |  | 2.5 | 486.3522 | cc/min at 25°C
|  |  |  | 3 | 527.3313 |  | ç Injector specification Pressure
|  |  |  | 3.5 | 572.4849
|  |  |  | 4 | 607.522
|  |  |  | 4.5 | 644.1794
|  |  |  | 5 | 692.1528
|  |  |  | 5.5 | 696.2272
|  |  |  | 6 | 759.2415
| Differential Pressure Compensation (type B) |  |  |  | 3 | ç Injector specification Pressure
| Differential Fuel Pressure Edit the pressure values if required |  |  | bar | Factor
|  |  |  | 2.5 | 1.0954
|  |  |  | 3 | 1
|  |  |  | 3.5 | 0.92582
|  |  |  | 4 | 0.86603
|  |  |  | 4.5 | 0.8165
|  |  |  | 5 | 0.7746
|  |  |  | 5.5 | 0.73855
|  |  |  | 6 | 0.70711
| Latency / Offset / Deadtime Compensation |  |  |  | Battery / Injector Voltage (V)
| Differential Fuel Pressure |  |  | bar | 4.69 | 7.03 | 9.38 | 11.72 | 14.06 | 16.41 | 18.68
|  |  |  | 2.5 | 3.225 | 2.4228 | 1.6171 | 1.0398 | 0.74259 | 0.55024 | 0.37082 | mS
|  |  |  | 3 | 3.4167 | 2.5249 | 1.6292 | 1.025 | 0.73287 | 0.46926 | 0.19952 |  | ç Injector specification Pressure
|  |  |  | 3.5 | 3.7466 | 2.7406 | 1.7303 | 1.0404 | 0.71774 | 0.4815 | 0.2488
|  |  |  | 4 | 4.1275 | 2.9696 | 1.8068 | 1.0443 | 0.72073 | 0.45875 | 0.18975
|  |  |  | 4.5 | 4.7398 | 3.356 | 1.9664 | 1.0807 | 0.72832 | 0.40869 | 0.069987
|  |  |  | 5 | 5.3981 | 3.7648 | 2.1245 | 1.1516 | 0.86223 | 0.56335 | 0.22312
|  |  |  | 5.5 | 6.8625 | 4.6462 | 2.4204 | 1.1659 | 0.84228 | 0.35705 | -0.21923
|  |  |  | 6 | 8.4367 | 5.5932 | 2.7376 | 1.1892 | 0.91127 | 0.45574 | -0.1205
Hidden Calculations
| Non Linear Region / Short Pulse Width ADDER |  |  |  | Effective Pulse Width / Nozzle Open Time (mS) | [68 empty] | Effective Pulse Width / Nozzle Open Time (mS) | [15 empty] | Effective Pulse Width / Nozzle Open Time (mS) | [15 empty] | Effective Pulse Width / Nozzle Open Time (mS) | [15 empty] | Effective Pulse Width / Nozzle Open Time (mS)
| Differential Fuel Pressure |  |  | bar | 0 | 0.032 | 0.064 | 0.096 | 0.128 | 0.16 | 0.192 | 0.224 | 0.256 | 0.288 | 0.32 | 0.352 | 0.384 | 0.416 | 0.448 | 0.48 | 0.512 | 0.544 | 0.576 | 0.608 | 0.64 | 0.672 | 0.704 | 0.736 | 0.768 | 0.8 | 0.832 | 0.864 | 0.896 | 0.928 | 0.96 | 0.992 | 1.024 | 1.056 | 1.088 | 1.12 | 1.152 | 1.184 | 1.216 | 1.248 | 1.28 | 1.312 | 1.344 | 1.376 | 1.408 | 1.44 | 1.472 | 1.504 | 1.536 | 1.568 | 1.6 | 1.632 | 1.664 | 1.696 | 1.728 | 1.76 | 1.792 | 1.824 | 1.856 | 1.888 | 1.92 | 1.952 | 1.984 | 2.016 | 2.048 | 2.08 |  |  | bar | 0 | 0.032 | 0.064 | 0.096 | 0.128 | 0.16 | 0.192 | 0.224 | 0.256 | 0.288 | 0.32 | 0.352 | 0.384 | 0.416 | 0.448 | 0.48 | 0.512 | 0.544 | 0.576 | 0.608 | 0.64 | 0.672 | 0.704 | 0.736 | 0.768 | 0.8 | 0.832 | 0.864 | 0.896 | 0.928 | 0.96 | 0.992 | 1.024 | 1.056 | 1.088 | 1.12 | 1.152 | 1.184 | 1.216 | 1.248 | 1.28 | 1.312 | 1.344 | 1.376 | 1.408 | 1.44 | 1.472 | 1.504 | 1.536 | 1.568 | 1.6 | 1.632 | 1.664 | 1.696 | 1.728 | 1.76 | 1.792 | 1.824 | 1.856 | 1.888 | 1.92 | 1.952 | 1.984 | 2.016 | 2.048 | 2.08
|  |  |  | 2.5 | 0.28573 | 0.27669 | 0.26682 | 0.25622 | 0.24497 | 0.23314 | 0.22083 | 0.20812 | 0.19509 | 0.18183 | 0.16841 | 0.15493 | 0.14147 | 0.1281 | 0.11493 | 0.10202 | 0.089462 | 0.077344 | 0.065747 | 0.054754 | 0.044451 | 0.034919 | 0.026245 | 0.01851 | 0.0118 | 0.0061982 | 0.0017883 | 0.00055614 | 0.00055614 | 0.00055614 | 0.00055614 | 0.00055614 | 0 | 0 | 0 | 0 | 0 | 0 | 0 | 0 | 0 | 0 | 0 | 0 | 0 | 0 | 0 | 0 | 0 | 0 | 0 | 0 | 0 | 0 | 0 | 0 | 0 | 0 | 0 | 0 | 0 | 0 | 0 | 0 | 0 | 0 | mS |  | 0 | 0.28573 | 0.27669 | 0.26682 | 0.25622 | 0.24497 | 0.23314 | 0.22083 | 0.20812 | 0.19509 | 0.18183 | 0.16841 | 0.15493 | 0.14147 | 0.1281 | 0.11493 | 0.10202 | 0.089462 | 0.077344 | 0.065747 | 0.054754 | 0.044451 | 0.034919 | 0.026245 | 0.01851 | 0.0118 | 0.0061982 | 0.0017883 | -0.0013457 | -0.0031198 | -0.0034501 | -0.0022528 | 0.00055614 | 0.0050605 | 0.011344 | 0.019491 | 0.029585 | 0.04171 | 0.05595 | 0.072389 | 0.091111 | 0.1122 | 0.13574 | 0.16181 | 0.1905 | 0.2219 | 0.25608 | 0.29313 | 0.33313 | 0.37617 | 0.42234 | 0.47171 | 0.52436 | 0.5804 | 0.63989 | 0.70292 | 0.76957 | 0.83994 | 0.91409 | 0.99213 | 1.0741 | 1.1602 | 1.2503 | 1.3447 | 1.4434 | 1.5464 | 1.654 | mS
|  |  |  | 3 | 0.29811 | 0.29811 | 0.29713 | 0.29438 | 0.29 | 0.2841 | 0.2768 | 0.26822 | 0.25849 | 0.24773 | 0.23605 | 0.22358 | 0.21043 | 0.19674 | 0.18262 | 0.16818 | 0.15356 | 0.13888 | 0.12424 | 0.10979 | 0.095625 | 0.08188 | 0.068673 | 0.056125 | 0.044358 | 0.033491 | 0.023646 | 0.014943 | 0.0075049 | 0.0014512 | 0 | 0 | 0 | 0 | 0 | 0 | 0 | 0 | 0 | 0 | 0 | 0 | 0 | 0 | 0 | 0 | 0 | 0 | 0 | 0 | 0 | 0 | 0 | 0 | 0 | 0 | 0 | 0 | 0 | 0 | 0 | 0 | 0 | 0 | 0 | 0 |  | ç Injector specification Pressure | 0 | 0.29721 | 0.29811 | 0.29713 | 0.29438 | 0.29 | 0.2841 | 0.2768 | 0.26822 | 0.25849 | 0.24773 | 0.23605 | 0.22358 | 0.21043 | 0.19674 | 0.18262 | 0.16818 | 0.15356 | 0.13888 | 0.12424 | 0.10979 | 0.095625 | 0.08188 | 0.068673 | 0.056125 | 0.044358 | 0.033491 | 0.023646 | 0.014943 | 0.0075049 | 0.0014512 | -0.0030968 | -0.006018 | -0.0071916 | -0.0064966 | -0.0038119 | 0.00098331 | 0.0080101 | 0.017389 | 0.029242 | 0.043689 | 0.060852 | 0.080851 | 0.10381 | 0.12984 | 0.15908 | 0.19163 | 0.22762 | 0.26718 | 0.31042 | 0.35747 | 0.40844 | 0.46345 | 0.52264 | 0.58611 | 0.65399 | 0.7264 | 0.80346 | 0.88529 | 0.97201 | 1.0638 | 1.1606 | 1.2628 | 1.3703 | 1.4833 | 1.6019 | 1.7263 |  | Injector Specification Pressure
|  |  |  | 3.5 | 0.32124 | 0.32124 | 0.32124 | 0.3197 | 0.31632 | 0.31123 | 0.30457 | 0.29644 | 0.28699 | 0.27633 | 0.2646 | 0.25191 | 0.2384 | 0.22418 | 0.20939 | 0.19415 | 0.17858 | 0.16282 | 0.14698 | 0.1312 | 0.1156 | 0.1003 | 0.085428 | 0.071116 | 0.057485 | 0.044663 | 0.032774 | 0.021945 | 0.0123 | 0.0039667 | 0 | 0 | 0 | 0 | 0 | 0 | 0 | 0 | 0 | 0 | 0 | 0 | 0 | 0 | 0 | 0 | 0 | 0 | 0 | 0 | 0 | 0 | 0 | 0 | 0 | 0 | 0 | 0 | 0 | 0 | 0 | 0 | 0 | 0 | 0 | 0 |  |  | 0 | 0.31833 | 0.32083 | 0.32124 | 0.3197 | 0.31632 | 0.31123 | 0.30457 | 0.29644 | 0.28699 | 0.27633 | 0.2646 | 0.25191 | 0.2384 | 0.22418 | 0.20939 | 0.19415 | 0.17858 | 0.16282 | 0.14698 | 0.1312 | 0.1156 | 0.1003 | 0.085428 | 0.071116 | 0.057485 | 0.044663 | 0.032774 | 0.021945 | 0.0123 | 0.0039667 | -0.0029304 | -0.0082652 | -0.011912 | -0.013745 | -0.013638 | -0.011466 | -0.0071031 | -0.00042317 | 0.0086993 | 0.02039 | 0.034775 | 0.05198 | 0.07213 | 0.095352 | 0.12177 | 0.15151 | 0.1847 | 0.22147 | 0.26193 | 0.30622 | 0.35446 | 0.40678 | 0.46331 | 0.52416 | 0.58946 | 0.65935 | 0.73394 | 0.81337 | 0.89775 | 0.98721 | 1.0819 | 1.1819 | 1.2874 | 1.3984 | 1.5152 | 1.6378
|  |  |  | 4 | 0.32316 | 0.32316 | 0.32316 | 0.32316 | 0.32316 | 0.32202 | 0.31873 | 0.31343 | 0.30628 | 0.29745 | 0.28708 | 0.27533 | 0.26236 | 0.24833 | 0.23338 | 0.21768 | 0.20139 | 0.18465 | 0.16762 | 0.15047 | 0.13334 | 0.1164 | 0.099789 | 0.083677 | 0.068215 | 0.05356 | 0.039868 | 0.027295 | 0.015997 | 0.0061302 | 0 | 0 | 0 | 0 | 0 | 0 | 0 | 0 | 0 | 0 | 0 | 0 | 0 | 0 | 0 | 0 | 0 | 0 | 0 | 0 | 0 | 0 | 0 | 0 | 0 | 0 | 0 | 0 | 0 | 0 | 0 | 0 | 0 | 0 | 0 | 0 |  |  | 0 | 0.303 | 0.31206 | 0.31833 | 0.32198 | 0.32316 | 0.32202 | 0.31873 | 0.31343 | 0.30628 | 0.29745 | 0.28708 | 0.27533 | 0.26236 | 0.24833 | 0.23338 | 0.21768 | 0.20139 | 0.18465 | 0.16762 | 0.15047 | 0.13334 | 0.1164 | 0.099789 | 0.083677 | 0.068215 | 0.05356 | 0.039868 | 0.027295 | 0.015997 | 0.0061302 | -0.0021497 | -0.0086865 | -0.013324 | -0.015906 | -0.016277 | -0.01428 | -0.00976 | -0.0025602 | 0.0074752 | 0.020502 | 0.036677 | 0.056156 | 0.079095 | 0.10565 | 0.13598 | 0.17023 | 0.20857 | 0.25115 | 0.29813 | 0.34966 | 0.40589 | 0.46699 | 0.53312 | 0.60441 | 0.68105 | 0.76317 | 0.85093 | 0.9445 | 1.044 | 1.1497 | 1.2616 | 1.3799 | 1.5048 | 1.6365 | 1.775 | 1.9206
|  |  |  | 4.5 | 0.34318 | 0.34318 | 0.34318 | 0.34318 | 0.34318 | 0.34131 | 0.33732 | 0.33137 | 0.32362 | 0.3142 | 0.30327 | 0.29099 | 0.27749 | 0.26294 | 0.24748 | 0.23126 | 0.21443 | 0.19714 | 0.17955 | 0.1618 | 0.14405 | 0.12643 | 0.10911 | 0.09224 | 0.07596 | 0.060425 | 0.045785 | 0.032191 | 0.019792 | 0.0087392 | 0 | 0 | 0 | 0 | 0 | 0 | 0 | 0 | 0 | 0 | 0 | 0 | 0 | 0 | 0 | 0 | 0 | 0 | 0 | 0 | 0 | 0 | 0 | 0 | 0 | 0 | 0 | 0 | 0 | 0 | 0 | 0 | 0 | 0 | 0 | 0 |  |  | 0 | 0.32657 | 0.33464 | 0.34 | 0.3428 | 0.34318 | 0.34131 | 0.33732 | 0.33137 | 0.32362 | 0.3142 | 0.30327 | 0.29099 | 0.27749 | 0.26294 | 0.24748 | 0.23126 | 0.21443 | 0.19714 | 0.17955 | 0.1618 | 0.14405 | 0.12643 | 0.10911 | 0.09224 | 0.07596 | 0.060425 | 0.045785 | 0.032191 | 0.019792 | 0.0087392 | -0.00081737 | -0.0087274 | -0.014841 | -0.019007 | -0.021075 | -0.020896 | -0.018319 | -0.013193 | -0.005369 | 0.0053041 | 0.018976 | 0.035798 | 0.05592 | 0.079491 | 0.10666 | 0.13759 | 0.17241 | 0.21128 | 0.25436 | 0.30179 | 0.35372 | 0.4103 | 0.47169 | 0.53803 | 0.60947 | 0.68616 | 0.76826 | 0.85592 | 0.94928 | 1.0485 | 1.1537 | 1.2651 | 1.3828 | 1.5069 | 1.6376 | 1.7751
|  |  |  | 5 | 0.31442 | 0.31442 | 0.31442 | 0.31393 | 0.31149 | 0.30721 | 0.30123 | 0.2937 | 0.28473 | 0.27448 | 0.26306 | 0.25061 | 0.23727 | 0.22318 | 0.20845 | 0.19323 | 0.17766 | 0.16186 | 0.14597 | 0.13012 | 0.11445 | 0.099089 | 0.084171 | 0.069831 | 0.056202 | 0.043418 | 0.031613 | 0.020919 | 0.011472 | 0.0034047 | 0 | 0 | 0 | 0 | 0 | 0 | 0 | 0 | 0 | 0 | 0 | 0 | 0 | 0 | 0 | 0 | 0 | 0 | 0 | 0 | 0 | 0 | 0 | 0 | 0 | 0 | 0 | 0 | 0 | 0 | 0 | 0 | 0 | 0 | 0 | 0 |  |  | 0 | 0.30897 | 0.31281 | 0.31442 | 0.31393 | 0.31149 | 0.30721 | 0.30123 | 0.2937 | 0.28473 | 0.27448 | 0.26306 | 0.25061 | 0.23727 | 0.22318 | 0.20845 | 0.19323 | 0.17766 | 0.16186 | 0.14597 | 0.13012 | 0.11445 | 0.099089 | 0.084171 | 0.069831 | 0.056202 | 0.043418 | 0.031613 | 0.020919 | 0.011472 | 0.0034047 | -0.0031493 | -0.0080563 | -0.011182 | -0.012394 | -0.011557 | -0.0085389 | -0.0032047 | 0.0045788 | 0.014945 | 0.028029 | 0.043962 | 0.06288 | 0.084916 | 0.1102 | 0.13888 | 0.17107 | 0.20691 | 0.24654 | 0.29009 | 0.3377 | 0.38949 | 0.4456 | 0.50617 | 0.57133 | 0.6412 | 0.71594 | 0.79566 | 0.88051 | 0.97062 | 1.0661 | 1.1671 | 1.2738 | 1.3863 | 1.5047 | 1.6291 | 1.7598
|  |  |  | 5.5 | 0.39334 | 0.39334 | 0.39334 | 0.39201 | 0.38854 | 0.38307 | 0.37573 | 0.36667 | 0.35602 | 0.34392 | 0.33051 | 0.31592 | 0.3003 | 0.28378 | 0.26651 | 0.24861 | 0.23023 | 0.2115 | 0.19257 | 0.17357 | 0.15465 | 0.13593 | 0.11755 | 0.099663 | 0.082396 | 0.065891 | 0.050284 | 0.035715 | 0.022322 | 0.010242 | 0 | 0 | 0 | 0 | 0 | 0 | 0 | 0 | 0 | 0 | 0 | 0 | 0 | 0 | 0 | 0 | 0 | 0 | 0 | 0 | 0 | 0 | 0 | 0 | 0 | 0 | 0 | 0 | 0 | 0 | 0 | 0 | 0 | 0 | 0 | 0 |  |  | 0 | 0.38903 | 0.3924 | 0.39334 | 0.39201 | 0.38854 | 0.38307 | 0.37573 | 0.36667 | 0.35602 | 0.34392 | 0.33051 | 0.31592 | 0.3003 | 0.28378 | 0.26651 | 0.24861 | 0.23023 | 0.2115 | 0.19257 | 0.17357 | 0.15465 | 0.13593 | 0.11755 | 0.099663 | 0.082396 | 0.065891 | 0.050284 | 0.035715 | 0.022322 | 0.010242 | -0.0003867 | -0.009425 | -0.016735 | -0.022179 | -0.025619 | -0.026916 | -0.025932 | -0.022529 | -0.016569 | -0.0079138 | 0.0035749 | 0.018035 | 0.035605 | 0.056423 | 0.080627 | 0.10836 | 0.13975 | 0.17494 | 0.21407 | 0.25727 | 0.3047 | 0.35647 | 0.41274 | 0.47364 | 0.5393 | 0.60987 | 0.68548 | 0.76628 | 0.8524 | 0.94397 | 1.0411 | 1.1441 | 1.2528 | 1.3676 | 1.4886 | 1.6158
|  |  |  | 6 | 0.34453 | 0.34453 | 0.34453 | 0.34453 | 0.34361 | 0.34048 | 0.33528 | 0.32818 | 0.31933 | 0.30888 | 0.29699 | 0.28382 | 0.26952 | 0.25425 | 0.23816 | 0.22141 | 0.20416 | 0.18656 | 0.16877 | 0.15095 | 0.13324 | 0.11581 | 0.098808 | 0.082396 | 0.066726 | 0.051956 | 0.038242 | 0.025738 | 0.014601 | 0.0049866 | 0 | 0 | 0 | 0 | 0 | 0 | 0 | 0 | 0 | 0 | 0 | 0 | 0 | 0 | 0 | 0 | 0 | 0 | 0 | 0 | 0 | 0 | 0 | 0 | 0 | 0 | 0 | 0 | 0 | 0 | 0 | 0 | 0 | 0 | 0 | 0 |  |  | 0 | 0.3324 | 0.33908 | 0.34307 | 0.34453 | 0.34361 | 0.34048 | 0.33528 | 0.32818 | 0.31933 | 0.30888 | 0.29699 | 0.28382 | 0.26952 | 0.25425 | 0.23816 | 0.22141 | 0.20416 | 0.18656 | 0.16877 | 0.15095 | 0.13324 | 0.11581 | 0.098808 | 0.082396 | 0.066726 | 0.051956 | 0.038242 | 0.025738 | 0.014601 | 0.0049866 | -0.0029488 | -0.0090497 | -0.01316 | -0.015124 | -0.014786 | -0.011989 | -0.0065788 | 0.0016018 | 0.012708 | 0.026896 | 0.044322 | 0.065142 | 0.089511 | 0.11758 | 0.14952 | 0.18547 | 0.2256 | 0.27005 | 0.31899 | 0.37257 | 0.43095 | 0.49428 | 0.56272 | 0.63642 | 0.71554 | 0.80024 | 0.89067 | 0.98699 | 1.0894 | 1.1979 | 1.3128 | 1.4343 | 1.5624 | 1.6973 | 1.8392 | 1.9882