## Help
Help
© Copyright : PHAB Design Ltd 2018
Version : | 19.02.28 | [11 empty] | The constants are hidden on the 'Help' tab so they reside in the 'End User' Workbooks without links to this Workbook
[13 empty] | Fuels |  |  | Asnu Flowrite | Gasoline 98 RON (E10)
| * Thank you for using the Asnu Performance Injectors and the Asnu DNA Injector data | [13 empty] | Multiplier : | 1 | 1.15
[15 empty] | Density : | 0.784 | 0.74
| * Please select your vehicle / ECU type using one of the Tabs at the bottom of this Window. This is where you will find the data tables. | [13 empty] | Stoichimetric ratio : |  | 14.7
| You may need to scroll down for some of the tables and graphs | [13 empty] | Offset Adjustment Factor : |  | 1.1 | e.g. To correct for +0.6V error on Elite Program (diode actually has no effect on the voltage)
| * Select the Pressure Units your ECU uses (bar, psi, etc) | [11 empty] | PressureFactors
[13 empty] | bar | 1
| * Depending on the differential fuel pressure you are running, copy and paste the relevant table rows and columns into your ECU | [11 empty] | psi | 14.5038
|  | * If you are running at a differential pressure that is not listed, read the Scaling and Latency values from the graphs | [10 empty] | kPa | 100
* If a specific vehicle / ECU is not listed please check the 'Generic' tab. Alternatively you may find the tables you are looking for spread across several ECU specific tabs
| * If the data you need is not available in any of the tabs, please contact Asnu. We are here to help. | [8 empty] | Contact details can be found at : |  | www.asnu.com
* All feedback is appreciated
NOTES :
* Differential Fuel Pressure = Fuel Rail Pressure - Inlet Manifold Pressure
* Asnu 300 - 1100 cc injectors are specified at 85 % injector duty. At 100 % injector duty they will flow 15% more. This is important when comparing with competitor products
* Asnu 1200 - 1500 cc injectors are specified at 100 % injector duty.
USEFUL CALCULATORS : Enter data into boxes
|  |  | Fuel density : | 0.74
|  |  |  | 1000 | cc/min | = | 12.3333 | g/s | = | 97.8851 | lbs/hr
|  |  |  | 3 | bar | = | 43.5113 | psi | = | 300 | kPa

## Generic ECU
Generic ECU
© Copyright : PHAB Design Ltd 2018 | [7 empty] | Maximum flow on an Asnu machine using Flowrite fuel at 25°C and 3 bar diffential pressure | [8 empty] | 526.273 | cc/min
Version : | 19.02.28
| Pressure Units |  | bar | ç Select the ECU Pressure Units here | [9 empty] | Application Specific Scaling Factor : |  |  |  | 1
Minimum Effective Pulse Width
| 0.16 | mS
Maximum Non Linear Region / Short Pulse Width
| 2 | mS
Injector Scaling @ 100 % injector duty (E10 Gasoline & n-heptane)
| Differential Fuel Pressure |  |  | bar | Scale
|  |  |  | 2.5 | 558.6159 | cc/min at 25°C
|  |  |  | 3 | 605.2139 |  | ç Injector specification Pressure
|  |  |  | 3.5 | 665.2842
|  |  |  | 4 | 701.255
|  |  |  | 4.5 | 756.9484
|  |  |  | 5 | 792.3569
|  |  |  | 5.5 | 831.1372
|  |  |  | 6 | 866.8355
| Differential Pressure Compensation (type A) |  |  |  | Differential Pressure Error (%)
| Edit the percentage values if required Multiplier |  |  |  | -40 | -30 | -20 | -10 | 0 | 10 | 20 | 30
[5 empty] | 129.0994 | 119.5229 | 111.8034 | 105.4093 | 100 | 95.3463 | 91.2871 | 87.7058 | %
é
| Differential Pressure Compensation (type B) |  |  |  | 3 | ç Injector specification Pressure
| Differential Fuel Pressure Edit the pressure values if required |  |  | bar | Factor
|  |  |  | 2.5 | 1.0954
|  |  |  | 3 | 1
|  |  |  | 3.5 | 0.92582
|  |  |  | 4 | 0.86603
|  |  |  | 4.5 | 0.8165
|  |  |  | 5 | 0.7746
|  |  |  | 5.5 | 0.73855
|  |  |  | 6 | 0.70711
| Latency / Offset / Deadtime Compensation |  |  |  | Battery / Injector Voltage (V) - 8 point | [9 empty] | Latency / Offset / Deadtime Compensation |  |  |  |  | Battery / Injector Voltage (V) - 17 point
| Edit the Voltage values if required Differential Fuel Pressure |  |  | bar | 8 | 10 | 11 | 12 | 13 | 14 | 15 | 16 |  |  | Edit the Voltage values if required Differential Fuel Pressure |  |  |  | bar | 8 | 8.5 | 9 | 9.5 | 10 | 10.5 | 11 | 11.5 | 12 | 12.5 | 13 | 13.5 | 14 | 14.5 | 15 | 15.5 | 16
|  |  |  | 2.5 | 2.1424 | 1.4823 | 1.2511 | 1.0708 | 0.9301 | 0.81772 | 0.72238 | 0.6328 | mS | [5 empty] | 2.5 | 2.1424 | 1.9491 | 1.7756 | 1.6205 | 1.4823 | 1.3596 | 1.2511 | 1.1553 | 1.0708 | 0.9962 | 0.9301 | 0.87107 | 0.81772 | 0.76863 | 0.72238 | 0.67757 | 0.6328 | mS
|  |  |  | 3 | 2.2325 | 1.4818 | 1.2472 | 1.0769 | 0.94872 | 0.8404 | 0.72976 | 0.5946 | [6 empty] | 3 | 2.2325 | 2.0027 | 1.8028 | 1.6301 | 1.4818 | 1.3551 | 1.2472 | 1.1554 | 1.0769 | 1.0089 | 0.94872 | 0.89346 | 0.8404 | 0.78676 | 0.72976 | 0.66663 | 0.5946 |  | ç Injector specification Pressure
|  |  |  | 3.5 | 2.3193 | 1.5325 | 1.2654 | 1.0632 | 0.91184 | 0.79679 | 0.70376 | 0.61841 | [6 empty] | 3.5 | 2.3193 | 2.0866 | 1.879 | 1.695 | 1.5325 | 1.3899 | 1.2654 | 1.1571 | 1.0632 | 0.9821 | 0.91184 | 0.85067 | 0.79679 | 0.74842 | 0.70376 | 0.66102 | 0.61841
|  |  |  | 4 | 2.4975 | 1.597 | 1.3026 | 1.0849 | 0.92339 | 0.79762 | 0.68713 | 0.57146 | [6 empty] | 4 | 2.4975 | 2.227 | 1.9885 | 1.7793 | 1.597 | 1.4389 | 1.3026 | 1.1855 | 1.0849 | 0.9984 | 0.92339 | 0.85732 | 0.79762 | 0.74174 | 0.68713 | 0.63122 | 0.57146
|  |  |  | 4.5 | 2.7208 | 1.6923 | 1.3581 | 1.1153 | 0.94219 | 0.81735 | 0.71921 | 0.62623 | [6 empty] | 4.5 | 2.7208 | 2.4119 | 2.1393 | 1.9004 | 1.6923 | 1.5125 | 1.3581 | 1.2266 | 1.1153 | 1.0214 | 0.94219 | 0.87509 | 0.81735 | 0.76629 | 0.71921 | 0.67342 | 0.62623
|  |  |  | 5 | 3.0325 | 1.735 | 1.3703 | 1.1367 | 0.99024 | 0.88719 | 0.78374 | 0.63609 | [6 empty] | 5 | 3.0325 | 2.6234 | 2.2744 | 1.9801 | 1.735 | 1.5336 | 1.3703 | 1.2399 | 1.1367 | 1.0553 | 0.99024 | 0.93603 | 0.88719 | 0.83825 | 0.78374 | 0.71818 | 0.63609
|  |  |  | 5.5 | 3.5987 | 1.9185 | 1.4647 | 1.1876 | 1.027 | 0.92221 | 0.81283 | 0.63837 | [6 empty] | 5.5 | 3.5987 | 3.0632 | 2.6097 | 2.2307 | 1.9185 | 1.6657 | 1.4647 | 1.3078 | 1.1876 | 1.0966 | 1.027 | 0.9714 | 0.92221 | 0.87187 | 0.81283 | 0.73751 | 0.63837
|  |  |  | 6 | 4.1851 | 2.0291 | 1.4939 | 1.2004 | 1.0585 | 0.97802 | 0.8689 | 0.641 | [6 empty] | 6 | 4.1851 | 3.4822 | 2.8961 | 2.4155 | 2.0291 | 1.7257 | 1.4939 | 1.3226 | 1.2004 | 1.1161 | 1.0585 | 1.0162 | 0.97802 | 0.93268 | 0.8689 | 0.77543 | 0.641
Hidden Calculations
| Non Linear Region / Short Pulse Width ADDER |  |  |  | Effective Pulse Width / Nozzle Open Time (mS) | [34 empty] | Effective Pulse Width / Nozzle Open Time (mS)
| Differential Fuel Pressure |  |  | bar | 0.16 | 0.22 | 0.28 | 0.34 | 0.4 | 0.46 | 0.52 | 0.58 | 0.64 | 0.7 | 0.76 | 0.82 | 0.88 | 0.94 | 1 | 2 | [18 empty] | bar | 0.16 | 0.22 | 0.28 | 0.34 | 0.4 | 0.46 | 0.52 | 0.58 | 0.64 | 0.7 | 0.76 | 0.82 | 0.88 | 0.94 | 1 | 2
|  |  |  | 2.5 | 0.26967 | 0.24777 | 0.2239 | 0.19866 | 0.17261 | 0.14635 | 0.12047 | 0.095532 | 0.072133 | 0.050854 | 0.032277 | 0.016986 | 0.0055644 | 0 | 0 | 0 | mS | [17 empty] | 2.5 | 0.26967 | 0.24777 | 0.2239 | 0.19866 | 0.17261 | 0.14635 | 0.12047 | 0.095532 | 0.072133 | 0.050854 | 0.032277 | 0.016986 | 0.0055644 | -0.0014055 | -0.00334 | 1.24
|  |  |  | 3 | 0.31315 | 0.29867 | 0.27974 | 0.25715 | 0.23168 | 0.20411 | 0.17523 | 0.14581 | 0.11664 | 0.088506 | 0.062184 | 0.038457 | 0.018107 | 0.0019175 | 0 | 0 |  | ç Injector specification Pressure | [16 empty] | 3 | 0.31315 | 0.29867 | 0.27974 | 0.25715 | 0.23168 | 0.20411 | 0.17523 | 0.14581 | 0.11664 | 0.088506 | 0.062184 | 0.038457 | 0.018107 | 0.0019175 | -0.00933 | 1.2473 | Injector Specification Pressure
|  |  |  | 3.5 | 0.30921 | 0.29357 | 0.27366 | 0.25029 | 0.22426 | 0.19634 | 0.16734 | 0.13805 | 0.10926 | 0.081769 | 0.056362 | 0.033836 | 0.014983 | 0.00059687 | 0 | 0 | [18 empty] | 3.5 | 0.30921 | 0.29357 | 0.27366 | 0.25029 | 0.22426 | 0.19634 | 0.16734 | 0.13805 | 0.10926 | 0.081769 | 0.056362 | 0.033836 | 0.014983 | 0.00059687 | -0.00853 | 1.3401
|  |  |  | 4 | 0.28672 | 0.27344 | 0.25575 | 0.23444 | 0.21032 | 0.1842 | 0.1569 | 0.1292 | 0.10193 | 0.075891 | 0.051884 | 0.030719 | 0.013204 | 0.00014543 | 0 | 0 | [18 empty] | 4 | 0.28672 | 0.27344 | 0.25575 | 0.23444 | 0.21032 | 0.1842 | 0.1569 | 0.1292 | 0.10193 | 0.075891 | 0.051884 | 0.030719 | 0.013204 | 0.00014543 | -0.00765 | 1.3765
|  |  |  | 4.5 | 0.27409 | 0.25923 | 0.24073 | 0.21928 | 0.19561 | 0.17043 | 0.14445 | 0.11837 | 0.092925 | 0.068812 | 0.046746 | 0.027441 | 0.011608 | 0 | 0 | 0 | [18 empty] | 4.5 | 0.27409 | 0.25923 | 0.24073 | 0.21928 | 0.19561 | 0.17043 | 0.14445 | 0.11837 | 0.092925 | 0.068812 | 0.046746 | 0.027441 | 0.011608 | -3.9556e-05 | -0.00679 | 1.2542
|  |  |  | 5 | 0.29007 | 0.2778 | 0.26085 | 0.24002 | 0.21615 | 0.19006 | 0.16258 | 0.13453 | 0.10674 | 0.08003 | 0.055229 | 0.033159 | 0.014648 | 0.00051996 | 0 | 0 | [18 empty] | 5 | 0.29007 | 0.2778 | 0.26085 | 0.24002 | 0.21615 | 0.19006 | 0.16258 | 0.13453 | 0.10674 | 0.08003 | 0.055229 | 0.033159 | 0.014648 | 0.00051996 | -0.0084 | 1.3656
|  |  |  | 5.5 | 0.32247 | 0.30977 | 0.29211 | 0.2703 | 0.24517 | 0.21752 | 0.18817 | 0.15794 | 0.12765 | 0.098109 | 0.070135 | 0.044543 | 0.022151 | 0.0037749 | 0 | 0 | [18 empty] | 5.5 | 0.32247 | 0.30977 | 0.29211 | 0.2703 | 0.24517 | 0.21752 | 0.18817 | 0.15794 | 0.12765 | 0.098109 | 0.070135 | 0.044543 | 0.022151 | 0.0037749 | -0.00977 | 1.2234
|  |  |  | 6 | 0.37681 | 0.35848 | 0.33593 | 0.30986 | 0.28095 | 0.2499 | 0.21741 | 0.18417 | 0.15088 | 0.11823 | 0.086914 | 0.057629 | 0.031071 | 0.0079327 | 0 | 0 | [18 empty] | 6 | 0.37681 | 0.35848 | 0.33593 | 0.30986 | 0.28095 | 0.2499 | 0.21741 | 0.18417 | 0.15088 | 0.11823 | 0.086914 | 0.057629 | 0.031071 | 0.0079327 | -0.01109 | 0.91423
Hidden Calculations
| Non Linear Region / Short Pulse Width MULTIPLIER |  |  |  | Effective Pulse Width / Nozzle Open Time (mS) | [34 empty] | Effective Pulse Width / Nozzle Open Time (mS)
| Differential Fuel Pressure |  |  | bar | 0.16 | 0.22 | 0.28 | 0.34 | 0.4 | 0.46 | 0.52 | 0.58 | 0.64 | 0.7 | 0.76 | 0.82 | 0.88 | 0.94 | 1 | 2 | [18 empty] | bar | 0.16 | 0.22 | 0.28 | 0.34 | 0.4 | 0.46 | 0.52 | 0.58 | 0.64 | 0.7 | 0.76 | 0.82 | 0.88 | 0.94 | 1 | 2
|  |  |  | 2.5 | 243.1686 | 210.1896 | 183.0578 | 161.1788 | 143.9583 | 130.8022 | 121.1162 | 114.3059 | 109.7771 | 106.9356 | 105.1871 | 103.9372 | 102.5918 | 100.5566 | 100 | 100 | Factor ECU applies to Effective Pulse Width (%) | [17 empty] | 2.5 | 243.1686 | 210.1896 | 183.0578 | 161.1788 | 143.9583 | 130.8022 | 121.1162 | 114.3059 | 109.7771 | 106.9356 | 105.1871 | 103.9372 | 102.5918 | 100.5566 | 97.2373 | -691.5119
|  |  |  | 3 | 269.6294 | 233.0538 | 202.7167 | 177.9891 | 158.2422 | 142.8469 | 131.1743 | 122.5955 | 116.4814 | 112.2031 | 109.1317 | 106.6381 | 104.0935 | 100.8689 | 100 | 100 |  | ç Injector specification Pressure | [16 empty] | 3 | 269.6294 | 233.0538 | 202.7167 | 177.9891 | 158.2422 | 142.8469 | 131.1743 | 122.5955 | 116.4814 | 112.2031 | 109.1317 | 106.6381 | 104.0935 | 100.8689 | 96.3353 | -748.0944 | Injector Specification Pressure
|  |  |  | 3.5 | 267.6082 | 231.015 | 200.7358 | 176.1291 | 156.5532 | 141.3666 | 129.9279 | 121.5955 | 115.7278 | 111.6834 | 108.8207 | 106.4982 | 104.0744 | 100.9077 | 100 | 100 | [18 empty] | 3.5 | 267.6082 | 231.015 | 200.7358 | 176.1291 | 156.5532 | 141.3666 | 129.9279 | 121.5955 | 115.7278 | 111.6834 | 108.8207 | 106.4982 | 104.0744 | 100.9077 | 96.3565 | -770.9816
|  |  |  | 4 | 255.9069 | 222.2115 | 194.2509 | 171.4501 | 153.2341 | 139.0277 | 128.256 | 120.3439 | 114.7164 | 110.7984 | 108.015 | 105.791 | 103.5515 | 100.7213 | 100 | 100 | [18 empty] | 4 | 255.9069 | 222.2115 | 194.2509 | 171.4501 | 153.2341 | 139.0277 | 128.256 | 120.3439 | 114.7164 | 110.7984 | 108.015 | 105.791 | 103.5515 | 100.7213 | 96.7255 | -668.2426
|  |  |  | 4.5 | 247.349 | 215.1179 | 188.4012 | 166.6472 | 149.3043 | 135.8208 | 125.645 | 118.2253 | 113.0101 | 109.4476 | 106.9862 | 105.0743 | 103.1602 | 100.6922 | 100 | 100 | [18 empty] | 4.5 | 247.349 | 215.1179 | 188.4012 | 166.6472 | 149.3043 | 135.8208 | 125.645 | 118.2253 | 113.0101 | 109.4476 | 106.9862 | 105.0743 | 103.1602 | 100.6922 | 97.1186 | -630.5453
|  |  |  | 5 | 256.817 | 223.226 | 195.3233 | 172.5388 | 154.3021 | 140.043 | 129.1912 | 121.1765 | 115.4286 | 111.3772 | 108.4521 | 106.0831 | 103.6998 | 100.732 | 100 | 100 | [18 empty] | 5 | 256.817 | 223.226 | 195.3233 | 172.5388 | 154.3021 | 140.043 | 129.1912 | 121.1765 | 115.4286 | 111.3772 | 108.4521 | 106.0831 | 103.6998 | 100.732 | 96.6095 | -664.4939
|  |  |  | 5.5 | 274.9418 | 237.953 | 207.2117 | 182.0879 | 161.9516 | 146.1729 | 134.1218 | 125.1683 | 118.6825 | 114.0345 | 110.5942 | 107.7316 | 104.8169 | 101.2201 | 100 | 100 | [18 empty] | 5.5 | 274.9418 | 237.953 | 207.2117 | 182.0879 | 161.9516 | 146.1729 | 134.1218 | 125.1683 | 118.6825 | 114.0345 | 110.5942 | 107.7316 | 104.8169 | 101.2201 | 96.3111 | -755.7555
|  |  |  | 6 | 302.916 | 259.5498 | 223.6277 | 194.3877 | 171.0674 | 152.9048 | 139.1376 | 129.0036 | 121.7407 | 116.5866 | 112.7792 | 109.5562 | 106.1555 | 101.8149 | 100 | 100 | [18 empty] | 6 | 302.916 | 259.5498 | 223.6277 | 194.3877 | 171.0674 | 152.9048 | 139.1376 | 129.0036 | 121.7407 | 116.5866 | 112.7792 | 109.5562 | 106.1555 | 101.8149 | 95.7722 | -953.7339
Maximum Non Linear Region / Short Pulse Width Engine Speed
| 4000 | rpm

## LINK
LINK | [7 empty] | Static Flow on an Asnu machine using Flowrite fuel at 25°C and 3 bar diffential pressure | [8 empty] | 526.273 | cc/min
© Copyright : PHAB Design Ltd 2018 | [7 empty] | Maximum flow on an Asnu machine using Flowrite fuel at 25°C and 3 bar diffential pressure | [8 empty] | 526.273 | cc/min
Version : | 19.02.28
| Pressure Units |  | bar | ç Select the ECU Pressure Units here | [9 empty] | Application Specific Scaling Factor : |  |  |  | 1
Minimum Effective Pulse Width
| 0 | mS
Maximum Non Linear Region / Short Pulse Width
| 1.875 | mS
Injector Scaling @ 100 % injector duty (E10 Gasoline & n-heptane)
| Differential Fuel Pressure |  |  | bar | Scale
|  |  |  | 2.5 | 558.6159 | cc/min at 25°C
|  |  |  | 3 | 605.2139 |  | ç Injector specification Pressure
|  |  |  | 3.5 | 665.2842
|  |  |  | 4 | 701.255
|  |  |  | 4.5 | 756.9484
|  |  |  | 5 | 792.3569
|  |  |  | 5.5 | 831.1372
|  |  |  | 6 | 866.8355
| Differential Pressure Compensation (type A) |  |  |  | Differential Pressure Error (%)
| Edit the percentage values if required Multiplier |  |  |  | -40 | -30 | -20 | -10 | 0 | 10 | 20 | 30
[5 empty] | 129.0994 | 119.5229 | 111.8034 | 105.4093 | 100 | 95.3463 | 91.2871 | 87.7058 | %
é
| Differential Pressure Compensation (type B) |  |  |  | 3 | ç Injector specification Pressure
| Differential Fuel Pressure Edit the pressure values if required |  |  | bar | Factor
|  |  |  | 2.5 | 1.0954
|  |  |  | 3 | 1
|  |  |  | 3.5 | 0.92582
|  |  |  | 4 | 0.86603
|  |  |  | 4.5 | 0.8165
|  |  |  | 5 | 0.7746
|  |  |  | 5.5 | 0.73855
|  |  |  | 6 | 0.70711
| Latency / Offset / Deadtime Compensation |  |  |  | Battery / Injector Voltage (V)
| Edit the Voltage values if required Differential Fuel Pressure |  |  | bar | 6 | 7 | 8 | 9 | 10 | 11 | 12 | 13 | 14 | 15
|  |  |  | 2.5 | 3.1414 | 2.5939 | 2.1424 | 1.7756 | 1.4823 | 1.2511 | 1.0708 | 0.9301 | 0.81772 | 0.72238 | mS
|  |  |  | 3 | 3.5068 | 2.7931 | 2.2325 | 1.8028 | 1.4818 | 1.2472 | 1.0769 | 0.94872 | 0.8404 | 0.72976 |  | ç Injector specification Pressure
|  |  |  | 3.5 | 3.5383 | 2.8676 | 2.3193 | 1.879 | 1.5325 | 1.2654 | 1.0632 | 0.91184 | 0.79679 | 0.70376
|  |  |  | 4 | 3.9503 | 3.1446 | 2.4975 | 1.9885 | 1.597 | 1.3026 | 1.0849 | 0.92339 | 0.79762 | 0.68713
|  |  |  | 4.5 | 4.373 | 3.4582 | 2.7208 | 2.1393 | 1.6923 | 1.3581 | 1.1153 | 0.94219 | 0.81735 | 0.71921
|  |  |  | 5 | 5.3796 | 4.0529 | 3.0325 | 2.2744 | 1.735 | 1.3703 | 1.1367 | 0.99024 | 0.88719 | 0.78374
|  |  |  | 5.5 | 6.712 | 4.9459 | 3.5987 | 2.6097 | 1.9185 | 1.4647 | 1.1876 | 1.027 | 0.92221 | 0.81283
|  |  |  | 6 | 8.3893 | 5.9861 | 4.1851 | 2.8961 | 2.0291 | 1.4939 | 1.2004 | 1.0585 | 0.97802 | 0.8689
Hidden Calculations
| Non Linear Region / Short Pulse Width ADDER |  |  |  | Battery / Injector Voltage (V) 6: Effective Pulse Width / Nozzle Open Time (mS) | [6 empty] | Effective Pulse Width / Nozzle Open Time (mS) | [19 empty] | Effective Pulse Width / Nozzle Open Time (mS) | [15 empty] | Effective Pulse Width / Nozzle Open Time (mS)
| Differential Fuel Pressure |  |  | bar | 0 | 0.125 | 0.25 | 0.375 | 0.5 | 0.625 | 0.75 | 0.875 | 1 | 1.125 | 1.25 | 1.375 | 1.5 | 1.625 | 1.75 | 1.875 | 2 | 2.125 | 2.25 | 2.375 | 2.5 | 2.625 | 2.75 | 2.875 | 3 | 3.125 | 3.25 | 3.375 | 3.5 | 3.625 | 3.75 | 3.875 | 4 |  |  | bar | 0 | 0.125 | 0.25 | 0.375 | 0.5 | 0.625 | 0.75 | 0.875 | 1 | 1.125 | 1.25 | 1.375 | 1.5 | 1.625 | 1.75 | 1.875 | 2 | 2.125 | 2.25 | 2.375 | 2.5 | 2.625 | 2.75 | 2.875 | 3 | 3.125 | 3.25 | 3.375 | 3.5 | 3.625 | 3.75 | 3.875
|  |  |  | 2.5 | 0.31405 | 0.28131 | 0.23604 | 0.18352 | 0.12902 | 0.077807 | 0.035161 | 0.0063542 | 0 | 0 | 0 | 0 | 0 | 0 | 0 | 0 | 0 | 0 | 0 | 0 | 0 | 0 | 0 | 0 | 0 | 0 | 0 | 0 | 0 | 0 | 0 | 0 | 0 | mS |  | 2.5 | 0.31405 | 0.28131 | 0.23604 | 0.18352 | 0.12902 | 0.077807 | 0.035161 | 0.0063542 | -0.00334 | 0.011352 | 0.055704 | 0.13499 | 0.25448 | 0.41945 | 0.63518 | 0.90693 | 1.24 | 1.6396 | 2.1111 | 2.6597 | 3.2907 | 4.0094 | 4.821 | 5.7308 | 6.7441 | 7.8662 | 9.1023 | 10.4577 | 11.9377 | 13.5476 | 15.2926 | 17.178 | mS
|  |  |  | 3 | 0.3241 | 0.31924 | 0.28971 | 0.24259 | 0.18495 | 0.12387 | 0.066412 | 0.019655 | 0 | 0 | 0 | 0 | 0 | 0 | 0 | 0 | 0 | 0 | 0 | 0 | 0 | 0 | 0 | 0 | 0 | 0 | 0 | 0 | 0 | 0 | 0 | 0 | 0 |  | ç Injector specification Pressure | 3 | 0.3241 | 0.31924 | 0.28971 | 0.24259 | 0.18495 | 0.12387 | 0.066412 | 0.019655 | -0.00933 | -0.01347 | 0.014307 | 0.081074 | 0.1939 | 0.35987 | 0.58604 | 0.87949 | 1.2473 | 1.6965 | 2.2343 | 2.8676 | 3.6035 | 4.4492 | 5.4116 | 6.4979 | 7.7152 | 9.0704 | 10.5708 | 12.2232 | 14.0349 | 16.0129 | 18.1643 | 20.4961 |  | Injector Specification Pressure
|  |  |  | 3.5 | 0.3241 | 0.31606 | 0.2841 | 0.23538 | 0.17708 | 0.11637 | 0.060418 | 0.016395 | 0 | 0 | 0 | 0 | 0 | 0 | 0 | 0 | 0 | 0 | 0 | 0 | 0 | 0 | 0 | 0 | 0 | 0 | 0 | 0 | 0 | 0 | 0 | 0 | 0 |  |  | 3.5 | 0.3241 | 0.31606 | 0.2841 | 0.23538 | 0.17708 | 0.11637 | 0.060418 | 0.016395 | -0.00853 | -0.0071853 | 0.027599 | 0.10299 | 0.22617 | 0.40429 | 0.64454 | 0.95408 | 1.3401 | 1.8097 | 2.3701 | 3.0286 | 3.7921 | 4.668 | 5.6633 | 6.7853 | 8.0412 | 9.438 | 10.983 | 12.6833 | 14.5461 | 16.5786 | 18.788 | 21.1813
|  |  |  | 4 | 0.29438 | 0.2921 | 0.2651 | 0.22066 | 0.16608 | 0.10867 | 0.055709 | 0.014505 | 0 | 0 | 0 | 0 | 0 | 0 | 0 | 0 | 0 | 0 | 0 | 0 | 0 | 0 | 0 | 0 | 0 | 0 | 0 | 0 | 0 | 0 | 0 | 0 | 0 |  |  | 4 | 0.29438 | 0.2921 | 0.2651 | 0.22066 | 0.16608 | 0.10867 | 0.055709 | 0.014505 | -0.00765 | -0.0034581 | 0.034377 | 0.11315 | 0.24016 | 0.42271 | 0.66808 | 0.98358 | 1.3765 | 1.8541 | 2.4238 | 3.0928 | 3.8683 | 4.7578 | 5.7685 | 6.9077 | 8.1827 | 9.6007 | 11.1692 | 12.8953 | 14.7865 | 16.8499 | 19.0928 | 21.5227
|  |  |  | 4.5 | 0.29044 | 0.28079 | 0.25039 | 0.2057 | 0.15315 | 0.09919 | 0.050251 | 0.012777 | 0 | 0 | 0 | 0 | 0 | 0 | 0 | 0 | 0 | 0 | 0 | 0 | 0 | 0 | 0 | 0 | 0 | 0 | 0 | 0 | 0 | 0 | 0 | 0 | 0 |  |  | 4.5 | 0.29044 | 0.28079 | 0.25039 | 0.2057 | 0.15315 | 0.09919 | 0.050251 | 0.012777 | -0.00679 | -0.0020106 | 0.033556 | 0.10635 | 0.22282 | 0.38939 | 0.61252 | 0.89863 | 1.2542 | 1.6856 | 2.1993 | 2.8018 | 3.4995 | 4.2988 | 5.2062 | 6.2281 | 7.371 | 8.6413 | 10.0454 | 11.5898 | 13.2809 | 15.1252 | 17.129 | 19.299
|  |  |  | 5 | 0.29473 | 0.29473 | 0.26986 | 0.22641 | 0.17184 | 0.11362 | 0.059195 | 0.016035 | 0 | 0 | 0 | 0 | 0 | 0 | 0 | 0 | 0 | 0 | 0 | 0 | 0 | 0 | 0 | 0 | 0 | 0 | 0 | 0 | 0 | 0 | 0 | 0 | 0 |  |  | 5 | 0.29355 | 0.29473 | 0.26986 | 0.22641 | 0.17184 | 0.11362 | 0.059195 | 0.016035 | -0.0084 | -0.0066482 | 0.028752 | 0.10526 | 0.23034 | 0.41145 | 0.65606 | 0.97162 | 1.3656 | 1.8454 | 2.4186 | 3.0926 | 3.8749 | 4.7728 | 5.794 | 6.9458 | 8.2357 | 9.6712 | 11.2597 | 13.0087 | 14.9257 | 17.018 | 19.2932 | 21.7588
|  |  |  | 5.5 | 0.32726 | 0.32726 | 0.30151 | 0.25599 | 0.19809 | 0.13519 | 0.074654 | 0.023875 | 0 | 0 | 0 | 0 | 0 | 0 | 0 | 0 | 0 | 0 | 0 | 0 | 0 | 0 | 0 | 0 | 0 | 0 | 0 | 0 | 0 | 0 | 0 | 0 | 0 |  |  | 5.5 | 0.32587 | 0.32726 | 0.30151 | 0.25599 | 0.19809 | 0.13519 | 0.074654 | 0.023875 | -0.00977 | -0.018902 | 0.0038575 | 0.065889 | 0.17457 | 0.33729 | 0.56141 | 0.85433 | 1.2234 | 1.676 | 2.2196 | 2.8615 | 3.609 | 4.4697 | 5.4507 | 6.5596 | 7.8037 | 9.1904 | 10.7271 | 12.4211 | 14.2798 | 16.3106 | 18.5209 | 20.9181
|  |  |  | 6 | 0.39975 | 0.38527 | 0.34769 | 0.29329 | 0.22836 | 0.15917 | 0.09201 | 0.033163 | 0 | 0 | 0 | 0 | 0 | 0 | 0 | 0 | 0 | 0 | 0 | 0 | 0 | 0 | 0 | 0 | 0 | 0 | 0 | 0 | 0 | 0 | 0 | 0 | 0 |  |  | 6 | 0.39975 | 0.38527 | 0.34769 | 0.29329 | 0.22836 | 0.15917 | 0.09201 | 0.033163 | -0.01109 | -0.034465 | -0.03068 | 0.0065475 | 0.083501 | 0.20646 | 0.38172 | 0.61555 | 0.91423 | 1.2841 | 1.7313 | 2.2623 | 2.8832 | 3.6004 | 4.4202 | 5.3488 | 6.3925 | 7.5576 | 8.8504 | 10.2772 | 11.8442 | 13.5578 | 15.4241 | 17.4496

## Nissan GTR EcuTek
Nissan GTR EcuTek | [7 empty] | Static Flow on an Asnu machine using Flowrite fuel at 25°C and 3 bar diffential pressure | [8 empty] | 526.273 | cc/min
© Copyright : PHAB Design Ltd 2018 | [7 empty] | Maximum flow on an Asnu machine using Flowrite fuel at 25°C and 3 bar diffential pressure | [8 empty] | 526.273 | cc/min
Version : | 19.02.28
| Pressure Units |  | bar | ç Select the ECU Pressure Units here | [9 empty] | Application Specific Scaling Factor : |  |  |  | 0.87
Minimum Effective Pulse Width
| 0.16 | mS
Maximum Non Linear Region / Short Pulse Width
| 2 | mS
Injector Scaling @ 100 % injector duty (E10 Gasoline & n-heptane)
| Differential Fuel Pressure |  |  | bar | Scale
|  |  |  | 2.5 | 485.9959 | cc/min at 25°C
|  |  |  | 3 | 526.5361 |  | ç Injector specification Pressure
|  |  |  | 3.5 | 578.7973
|  |  |  | 4 | 610.0919
|  |  |  | 4.5 | 658.5451
|  |  |  | 5 | 689.3505
|  |  |  | 5.5 | 723.0894
|  |  |  | 6 | 754.1469
| Differential Pressure Compensation (type A) |  |  |  | Differential Pressure Error (%)
| Edit the percentage values if required Multiplier |  |  |  | -40 | -30 | -20 | -10 | 0 | 10 | 20 | 30
[5 empty] | 129.0994 | 119.5229 | 111.8034 | 105.4093 | 100 | 95.3463 | 91.2871 | 87.7058 | %
é
| Differential Pressure Compensation (type B) |  |  |  | 3 | ç Injector specification Pressure
| Differential Fuel Pressure Edit the pressure values if required |  |  | bar | Factor
|  |  |  | 2.5 | 1.0954
|  |  |  | 3 | 1
|  |  |  | 3.5 | 0.92582
|  |  |  | 4 | 0.86603
|  |  |  | 4.5 | 0.8165
|  |  |  | 5 | 0.7746
|  |  |  | 5.5 | 0.73855
|  |  |  | 6 | 0.70711
| Latency / Offset / Deadtime Compensation |  |  |  | Battery / Injector Voltage (V)
| Edit the Voltage values if required Differential Fuel Pressure |  |  | bar | 8 | 10 | 11 | 12 | 13 | 14 | 15 | 16
|  |  |  | 2.5 | 2.1424 | 1.4823 | 1.2511 | 1.0708 | 0.9301 | 0.81772 | 0.72238 | 0.6328 | mS
|  |  |  | 3 | 2.2325 | 1.4818 | 1.2472 | 1.0769 | 0.94872 | 0.8404 | 0.72976 | 0.5946 |  | ç Injector specification Pressure
|  |  |  | 3.5 | 2.3193 | 1.5325 | 1.2654 | 1.0632 | 0.91184 | 0.79679 | 0.70376 | 0.61841
|  |  |  | 4 | 2.4975 | 1.597 | 1.3026 | 1.0849 | 0.92339 | 0.79762 | 0.68713 | 0.57146
|  |  |  | 4.5 | 2.7208 | 1.6923 | 1.3581 | 1.1153 | 0.94219 | 0.81735 | 0.71921 | 0.62623
|  |  |  | 5 | 3.0325 | 1.735 | 1.3703 | 1.1367 | 0.99024 | 0.88719 | 0.78374 | 0.63609
|  |  |  | 5.5 | 3.5987 | 1.9185 | 1.4647 | 1.1876 | 1.027 | 0.92221 | 0.81283 | 0.63837
|  |  |  | 6 | 4.1851 | 2.0291 | 1.4939 | 1.2004 | 1.0585 | 0.97802 | 0.8689 | 0.641
Hidden Calculations
| Non Linear Region / Short Pulse Width MULTIPLIER |  |  |  | Battery / Injector Voltage (V) 8: Effective Pulse Width / Nozzle Open Time (mS) | [11 empty] | Effective Pulse Width / Nozzle Open Time (mS)
| Differential Fuel Pressure |  |  | bar | 0.16 | 0.22 | 0.28 | 0.34 | 0.4 | 0.46 | 0.52 | 0.58 | 0.64 | 0.7 | 0.76 | 0.82 | 0.88 | 0.94 | 1 | 2 |  |  | bar | 0.16 | 0.22 | 0.28 | 0.34 | 0.4 | 0.46 | 0.52 | 0.58 | 0.64 | 0.7 | 0.76 | 0.82 | 0.88 | 0.94 | 1 | 2
|  |  |  | 2.5 | 243.1686 | 210.1896 | 183.0578 | 161.1788 | 143.9583 | 130.8022 | 121.1162 | 114.3059 | 109.7771 | 106.9356 | 105.1871 | 103.9372 | 102.5918 | 100.5566 | 100 | 100 | Factor ECU applies to Effective Pulse Width (%) |  | 2.5 | 243.1686 | 210.1896 | 183.0578 | 161.1788 | 143.9583 | 130.8022 | 121.1162 | 114.3059 | 109.7771 | 106.9356 | 105.1871 | 103.9372 | 102.5918 | 100.5566 | 97.2373 | -691.5119
|  |  |  | 3 | 269.6294 | 233.0538 | 202.7167 | 177.9891 | 158.2422 | 142.8469 | 131.1743 | 122.5955 | 116.4814 | 112.2031 | 109.1317 | 106.6381 | 104.0935 | 100.8689 | 100 | 100 |  | ç Injector specification Pressure | 3 | 269.6294 | 233.0538 | 202.7167 | 177.9891 | 158.2422 | 142.8469 | 131.1743 | 122.5955 | 116.4814 | 112.2031 | 109.1317 | 106.6381 | 104.0935 | 100.8689 | 96.3353 | -748.0944
|  |  |  | 3.5 | 267.6082 | 231.015 | 200.7358 | 176.1291 | 156.5532 | 141.3666 | 129.9279 | 121.5955 | 115.7278 | 111.6834 | 108.8207 | 106.4982 | 104.0744 | 100.9077 | 100 | 100 |  |  | 3.5 | 267.6082 | 231.015 | 200.7358 | 176.1291 | 156.5532 | 141.3666 | 129.9279 | 121.5955 | 115.7278 | 111.6834 | 108.8207 | 106.4982 | 104.0744 | 100.9077 | 96.3565 | -770.9816
|  |  |  | 4 | 255.9069 | 222.2115 | 194.2509 | 171.4501 | 153.2341 | 139.0277 | 128.256 | 120.3439 | 114.7164 | 110.7984 | 108.015 | 105.791 | 103.5515 | 100.7213 | 100 | 100 |  |  | 4 | 255.9069 | 222.2115 | 194.2509 | 171.4501 | 153.2341 | 139.0277 | 128.256 | 120.3439 | 114.7164 | 110.7984 | 108.015 | 105.791 | 103.5515 | 100.7213 | 96.7255 | -668.2426
|  |  |  | 4.5 | 247.349 | 215.1179 | 188.4012 | 166.6472 | 149.3043 | 135.8208 | 125.645 | 118.2253 | 113.0101 | 109.4476 | 106.9862 | 105.0743 | 103.1602 | 100.6922 | 100 | 100 |  |  | 4.5 | 247.349 | 215.1179 | 188.4012 | 166.6472 | 149.3043 | 135.8208 | 125.645 | 118.2253 | 113.0101 | 109.4476 | 106.9862 | 105.0743 | 103.1602 | 100.6922 | 97.1186 | -630.5453
|  |  |  | 5 | 256.817 | 223.226 | 195.3233 | 172.5388 | 154.3021 | 140.043 | 129.1912 | 121.1765 | 115.4286 | 111.3772 | 108.4521 | 106.0831 | 103.6998 | 100.732 | 100 | 100 |  |  | 5 | 256.817 | 223.226 | 195.3233 | 172.5388 | 154.3021 | 140.043 | 129.1912 | 121.1765 | 115.4286 | 111.3772 | 108.4521 | 106.0831 | 103.6998 | 100.732 | 96.6095 | -664.4939
|  |  |  | 5.5 | 274.9418 | 237.953 | 207.2117 | 182.0879 | 161.9516 | 146.1729 | 134.1218 | 125.1683 | 118.6825 | 114.0345 | 110.5942 | 107.7316 | 104.8169 | 101.2201 | 100 | 100 |  |  | 5.5 | 274.9418 | 237.953 | 207.2117 | 182.0879 | 161.9516 | 146.1729 | 134.1218 | 125.1683 | 118.6825 | 114.0345 | 110.5942 | 107.7316 | 104.8169 | 101.2201 | 96.3111 | -755.7555
|  |  |  | 6 | 302.916 | 259.5498 | 223.6277 | 194.3877 | 171.0674 | 152.9048 | 139.1376 | 129.0036 | 121.7407 | 116.5866 | 112.7792 | 109.5562 | 106.1555 | 101.8149 | 100 | 100 |  |  | 6 | 302.916 | 259.5498 | 223.6277 | 194.3877 | 171.0674 | 152.9048 | 139.1376 | 129.0036 | 121.7407 | 116.5866 | 112.7792 | 109.5562 | 106.1555 | 101.8149 | 95.7722 | -953.7339

## Nissan GTR COBB
Nissan GTR COBB | [7 empty] | Static Flow on an Asnu machine using Flowrite fuel at 25°C and 3 bar diffential pressure | [8 empty] | 526.273 | cc/min
© Copyright : PHAB Design Ltd 2018 | [7 empty] | Maximum flow on an Asnu machine using Flowrite fuel at 25°C and 3 bar diffential pressure | [8 empty] | 526.273 | cc/min
Version : | 19.02.28
| Pressure Units |  | bar | ç Select the ECU Pressure Units here | [9 empty] | Application Specific Scaling Factor : |  |  |  | 1
Minimum Effective Pulse Width
| 0.16 | mS
Maximum Non Linear Region / Short Pulse Width
| 2 | mS
Injector Scaling @ 100 % injector duty (E10 Gasoline & n-heptane)
| Differential Fuel Pressure |  |  | bar | Scale
|  |  |  | 2.5 | 558.6159 | cc/min at 25°C
|  |  |  | 3 | 605.2139 |  | ç Injector specification Pressure
|  |  |  | 3.5 | 665.2842
|  |  |  | 4 | 701.255
|  |  |  | 4.5 | 756.9484
|  |  |  | 5 | 792.3569
|  |  |  | 5.5 | 831.1372
|  |  |  | 6 | 866.8355
| Differential Pressure Compensation (type A) |  |  |  | Differential Pressure Error (%)
| Edit the percentage values if required Multiplier |  |  |  | -40 | -30 | -20 | -10 | 0 | 10 | 20 | 30
[5 empty] | 129.0994 | 119.5229 | 111.8034 | 105.4093 | 100 | 95.3463 | 91.2871 | 87.7058 | %
é
Injector specification Pressure
| Latency / Offset / Deadtime Compensation |  |  |  | Battery / Injector Voltage (V)
| Edit the Voltage values if required Differential Fuel Pressure |  |  | bar | 8 | 10 | 11 | 12 | 13 | 14 | 15 | 16
|  |  |  | 2.5 | 2.1424 | 1.4823 | 1.2511 | 1.0708 | 0.9301 | 0.81772 | 0.72238 | 0.6328 | mS
|  |  |  | 3 | 2.2325 | 1.4818 | 1.2472 | 1.0769 | 0.94872 | 0.8404 | 0.72976 | 0.5946 |  | ç Injector specification Pressure
|  |  |  | 3.5 | 2.3193 | 1.5325 | 1.2654 | 1.0632 | 0.91184 | 0.79679 | 0.70376 | 0.61841
|  |  |  | 4 | 2.4975 | 1.597 | 1.3026 | 1.0849 | 0.92339 | 0.79762 | 0.68713 | 0.57146
|  |  |  | 4.5 | 2.7208 | 1.6923 | 1.3581 | 1.1153 | 0.94219 | 0.81735 | 0.71921 | 0.62623
|  |  |  | 5 | 3.0325 | 1.735 | 1.3703 | 1.1367 | 0.99024 | 0.88719 | 0.78374 | 0.63609
|  |  |  | 5.5 | 3.5987 | 1.9185 | 1.4647 | 1.1876 | 1.027 | 0.92221 | 0.81283 | 0.63837
|  |  |  | 6 | 4.1851 | 2.0291 | 1.4939 | 1.2004 | 1.0585 | 0.97802 | 0.8689 | 0.641
Hidden Calculations
| Non Linear Region / Short Pulse Width MULTIPLIER |  |  |  | Battery / Injector Voltage (V) 8: Effective Pulse Width / Nozzle Open Time (mS) | [11 empty] | Effective Pulse Width / Nozzle Open Time (mS)
| Differential Fuel Pressure |  |  | bar | 0.16 | 0.22 | 0.28 | 0.34 | 0.4 | 0.46 | 0.52 | 0.58 | 0.64 | 0.7 | 0.76 | 0.82 | 0.88 | 0.94 | 1 | 2 |  |  | bar | 0.16 | 0.22 | 0.28 | 0.34 | 0.4 | 0.46 | 0.52 | 0.58 | 0.64 | 0.7 | 0.76 | 0.82 | 0.88 | 0.94 | 1 | 2
|  |  |  | 2.5 | 243.1686 | 210.1896 | 183.0578 | 161.1788 | 143.9583 | 130.8022 | 121.1162 | 114.3059 | 109.7771 | 106.9356 | 105.1871 | 103.9372 | 102.5918 | 100.5566 | 100 | 100 | Factor ECU applies to Effective Pulse Width (%) |  | 2.5 | 243.1686 | 210.1896 | 183.0578 | 161.1788 | 143.9583 | 130.8022 | 121.1162 | 114.3059 | 109.7771 | 106.9356 | 105.1871 | 103.9372 | 102.5918 | 100.5566 | 97.2373 | -691.5119
|  |  |  | 3 | 269.6294 | 233.0538 | 202.7167 | 177.9891 | 158.2422 | 142.8469 | 131.1743 | 122.5955 | 116.4814 | 112.2031 | 109.1317 | 106.6381 | 104.0935 | 100.8689 | 100 | 100 |  | ç Injector specification Pressure | 3 | 269.6294 | 233.0538 | 202.7167 | 177.9891 | 158.2422 | 142.8469 | 131.1743 | 122.5955 | 116.4814 | 112.2031 | 109.1317 | 106.6381 | 104.0935 | 100.8689 | 96.3353 | -748.0944
|  |  |  | 3.5 | 267.6082 | 231.015 | 200.7358 | 176.1291 | 156.5532 | 141.3666 | 129.9279 | 121.5955 | 115.7278 | 111.6834 | 108.8207 | 106.4982 | 104.0744 | 100.9077 | 100 | 100 |  |  | 3.5 | 267.6082 | 231.015 | 200.7358 | 176.1291 | 156.5532 | 141.3666 | 129.9279 | 121.5955 | 115.7278 | 111.6834 | 108.8207 | 106.4982 | 104.0744 | 100.9077 | 96.3565 | -770.9816
|  |  |  | 4 | 255.9069 | 222.2115 | 194.2509 | 171.4501 | 153.2341 | 139.0277 | 128.256 | 120.3439 | 114.7164 | 110.7984 | 108.015 | 105.791 | 103.5515 | 100.7213 | 100 | 100 |  |  | 4 | 255.9069 | 222.2115 | 194.2509 | 171.4501 | 153.2341 | 139.0277 | 128.256 | 120.3439 | 114.7164 | 110.7984 | 108.015 | 105.791 | 103.5515 | 100.7213 | 96.7255 | -668.2426
|  |  |  | 4.5 | 247.349 | 215.1179 | 188.4012 | 166.6472 | 149.3043 | 135.8208 | 125.645 | 118.2253 | 113.0101 | 109.4476 | 106.9862 | 105.0743 | 103.1602 | 100.6922 | 100 | 100 |  |  | 4.5 | 247.349 | 215.1179 | 188.4012 | 166.6472 | 149.3043 | 135.8208 | 125.645 | 118.2253 | 113.0101 | 109.4476 | 106.9862 | 105.0743 | 103.1602 | 100.6922 | 97.1186 | -630.5453
|  |  |  | 5 | 256.817 | 223.226 | 195.3233 | 172.5388 | 154.3021 | 140.043 | 129.1912 | 121.1765 | 115.4286 | 111.3772 | 108.4521 | 106.0831 | 103.6998 | 100.732 | 100 | 100 |  |  | 5 | 256.817 | 223.226 | 195.3233 | 172.5388 | 154.3021 | 140.043 | 129.1912 | 121.1765 | 115.4286 | 111.3772 | 108.4521 | 106.0831 | 103.6998 | 100.732 | 96.6095 | -664.4939
|  |  |  | 5.5 | 274.9418 | 237.953 | 207.2117 | 182.0879 | 161.9516 | 146.1729 | 134.1218 | 125.1683 | 118.6825 | 114.0345 | 110.5942 | 107.7316 | 104.8169 | 101.2201 | 100 | 100 |  |  | 5.5 | 274.9418 | 237.953 | 207.2117 | 182.0879 | 161.9516 | 146.1729 | 134.1218 | 125.1683 | 118.6825 | 114.0345 | 110.5942 | 107.7316 | 104.8169 | 101.2201 | 96.3111 | -755.7555
|  |  |  | 6 | 302.916 | 259.5498 | 223.6277 | 194.3877 | 171.0674 | 152.9048 | 139.1376 | 129.0036 | 121.7407 | 116.5866 | 112.7792 | 109.5562 | 106.1555 | 101.8149 | 100 | 100 |  |  | 6 | 302.916 | 259.5498 | 223.6277 | 194.3877 | 171.0674 | 152.9048 | 139.1376 | 129.0036 | 121.7407 | 116.5866 | 112.7792 | 109.5562 | 106.1555 | 101.8149 | 95.7722 | -953.7339

## Subaru COBB
Subaru COBB | [7 empty] | Static Flow on an Asnu machine using Flowrite fuel at 25°C and 3 bar diffential pressure | [7 empty] | 526.273 | cc/min
© Copyright : PHAB Design Ltd 2018 | [7 empty] | Maximum flow on an Asnu machine using Flowrite fuel at 25°C and 3 bar diffential pressure | [7 empty] | 526.273 | cc/min
Version : | 19.02.28
| Pressure Units |  | bar | ç Select the ECU Pressure Units here | [9 empty] | Application Specific Scaling Factor : |  |  | 1
Minimum Effective Pulse Width
| 0.22 | mS
Maximum Non Linear Region / Short Pulse Width
| 2 | mS
Injector Scaling @ 100 % injector duty (E10 Gasoline & n-heptane)
| Differential Fuel Pressure |  |  | bar | Scale
|  |  |  | 2.5 | 5406.9494 | Injector Pulse Width for 1 g of fuel (uS)
|  |  |  | 3 | 4990.6453 |  | ç Injector specification Pressure
|  |  |  | 3.5 | 4540.0269
|  |  |  | 4 | 4307.1464
|  |  |  | 4.5 | 3990.2431
|  |  |  | 5 | 3811.9289
|  |  |  | 5.5 | 3634.0669
|  |  |  | 6 | 3484.4076
| Differential Pressure Compensation (type A) |  |  |  | Differential Pressure Error (%)
| Edit the percentage values if required Multiplier |  |  |  | -40 | -30 | -20 | -10 | 0 | 10 | 20 | 30
[5 empty] | 129.0994 | 119.5229 | 111.8034 | 105.4093 | 100 | 95.3463 | 91.2871 | 87.7058 | %
é
| Differential Pressure Compensation (type B) |  |  |  | 3 | ç Injector specification Pressure
| Differential Fuel Pressure Edit the pressure values if required |  |  | bar | Factor
|  |  |  | 2.5 | 1.0954
|  |  |  | 3 | 1
|  |  |  | 3.5 | 0.92582
|  |  |  | 4 | 0.86603
|  |  |  | 4.5 | 0.8165
|  |  |  | 5 | 0.7746
|  |  |  | 5.5 | 0.73855
|  |  |  | 6 | 0.70711
| Latency / Offset / Deadtime Compensation |  |  |  | Battery / Injector Voltage (V) - 32 bit ECU | [6 empty] | Latency / Offset / Deadtime Compensation |  |  |  | Battery / Injector Voltage (V) - 16 bit ECU
| Differential Fuel Pressure |  |  | bar | 8 | 10 | 12 | 14 | 16 |  |  | Differential Fuel Pressure |  |  | bar | 6.5 | 9 | 11.5 | 14 | 16.5
|  |  |  | 2.5 | 2.1424 | 1.4823 | 1.0708 | 0.81772 | 0.6328 | mS |  |  |  |  | 2.5 | 2.8549 | 1.7756 | 1.1553 | 0.81772 | 0.58665 | mS
|  |  |  | 3 | 2.2325 | 1.4818 | 1.0769 | 0.8404 | 0.5946 | [5 empty] | 3 | 3.1294 | 1.8028 | 1.1554 | 0.8404 | 0.51089 |  | ç Injector specification Pressure
|  |  |  | 3.5 | 2.3193 | 1.5325 | 1.0632 | 0.79679 | 0.61841 | [5 empty] | 3.5 | 3.1868 | 1.879 | 1.1571 | 0.79679 | 0.57413
|  |  |  | 4 | 2.4975 | 1.597 | 1.0849 | 0.79762 | 0.57146 | [5 empty] | 4 | 3.5264 | 1.9885 | 1.1855 | 0.79762 | 0.50529
|  |  |  | 4.5 | 2.7208 | 1.6923 | 1.1153 | 0.81735 | 0.62623 | [5 empty] | 4.5 | 3.8921 | 2.1393 | 1.2266 | 0.81735 | 0.57494
|  |  |  | 5 | 3.0325 | 1.735 | 1.1367 | 0.88719 | 0.63609 | [5 empty] | 5 | 4.6753 | 2.2744 | 1.2399 | 0.88719 | 0.532
|  |  |  | 5.5 | 3.5987 | 1.9185 | 1.1876 | 0.92221 | 0.63837 | [5 empty] | 5.5 | 5.7728 | 2.6097 | 1.3078 | 0.92221 | 0.50783
|  |  |  | 6 | 4.1851 | 2.0291 | 1.2004 | 0.97802 | 0.641 | [5 empty] | 6 | 7.1068 | 2.8961 | 1.3226 | 0.97802 | 0.45435
Hidden Calculations
| Non Linear Region / Short Pulse Width ADDER |  |  |  | Effective Pulse Width / Nozzle Open Time (mS) - 16 bit ECU | [18 empty] | Effective Pulse Width / Nozzle Open Time (mS) - 16 bit ECU
| Differential Fuel Pressure |  |  | bar | 0.22 | 0.34 | 0.46 | 0.58 | 0.7 | [13 empty] | bar | 0.22 | 0.34 | 0.46 | 0.58 | 0.7
|  |  |  | 2.5 | 0.24777 | 0.19866 | 0.14635 | 0.095532 | 0.050854 | mS | [12 empty] | 2.5 | 0.24777 | 0.19866 | 0.14635 | 0.095532 | 0.050854
|  |  |  | 3 | 0.29867 | 0.25715 | 0.20411 | 0.14581 | 0.088506 |  | ç Injector specification Pressure | [11 empty] | 3 | 0.29867 | 0.25715 | 0.20411 | 0.14581 | 0.088506
|  |  |  | 3.5 | 0.29357 | 0.25029 | 0.19634 | 0.13805 | 0.081769 | [13 empty] | 3.5 | 0.29357 | 0.25029 | 0.19634 | 0.13805 | 0.081769
|  |  |  | 4 | 0.27344 | 0.23444 | 0.1842 | 0.1292 | 0.075891 | [13 empty] | 4 | 0.27344 | 0.23444 | 0.1842 | 0.1292 | 0.075891
|  |  |  | 4.5 | 0.25923 | 0.21928 | 0.17043 | 0.11837 | 0.068812 | [13 empty] | 4.5 | 0.25923 | 0.21928 | 0.17043 | 0.11837 | 0.068812
|  |  |  | 5 | 0.2778 | 0.24002 | 0.19006 | 0.13453 | 0.08003 | [13 empty] | 5 | 0.2778 | 0.24002 | 0.19006 | 0.13453 | 0.08003
|  |  |  | 5.5 | 0.30977 | 0.2703 | 0.21752 | 0.15794 | 0.098109 | [13 empty] | 5.5 | 0.30977 | 0.2703 | 0.21752 | 0.15794 | 0.098109
|  |  |  | 6 | 0.35848 | 0.30986 | 0.2499 | 0.18417 | 0.11823 | [13 empty] | 6 | 0.35848 | 0.30986 | 0.2499 | 0.18417 | 0.11823
Hidden Calculations
| Non Linear Region / Short Pulse Width MULTIPLIER |  |  |  | Effective Pulse Width / Nozzle Open Time (mS) - 32 bit ECU | [18 empty] | Effective Pulse Width / Nozzle Open Time (mS) - 32 bit ECU
| Differential Fuel Pressure |  |  | bar | 0.22 | 0.34 | 0.46 | 0.58 | 0.7 | 0.82 | 0.94 | 2 | [10 empty] | bar | 0.22 | 0.34 | 0.46 | 0.58 | 0.7 | 0.82 | 0.94 | 2
|  |  |  | 2.5 | 110.1896 | 61.1788 | 30.8022 | 14.3059 | 6.9356 | 3.9372 | 0.55659 | 0 | Factor ECU applies to Effective Pulse Width (%) | [9 empty] | 2.5 | 210.1896 | 161.1788 | 130.8022 | 114.3059 | 106.9356 | 103.9372 | 100.5566 | -691.5119
|  |  |  | 3 | 133.0538 | 77.9891 | 42.8469 | 22.5955 | 12.2031 | 6.6381 | 0.8689 | 0 |  | ç Injector specification Pressure | [8 empty] | 3 | 233.0538 | 177.9891 | 142.8469 | 122.5955 | 112.2031 | 106.6381 | 100.8689 | -748.0944
|  |  |  | 3.5 | 131.015 | 76.1291 | 41.3666 | 21.5955 | 11.6834 | 6.4982 | 0.90766 | 0 | [10 empty] | 3.5 | 231.015 | 176.1291 | 141.3666 | 121.5955 | 111.6834 | 106.4982 | 100.9077 | -770.9816
|  |  |  | 4 | 122.2115 | 71.4501 | 39.0277 | 20.3439 | 10.7984 | 5.791 | 0.7213 | 0 | [10 empty] | 4 | 222.2115 | 171.4501 | 139.0277 | 120.3439 | 110.7984 | 105.791 | 100.7213 | -668.2426
|  |  |  | 4.5 | 115.1179 | 66.6472 | 35.8208 | 18.2253 | 9.4476 | 5.0743 | 0.69216 | 0 | [10 empty] | 4.5 | 215.1179 | 166.6472 | 135.8208 | 118.2253 | 109.4476 | 105.0743 | 100.6922 | -630.5453
|  |  |  | 5 | 123.226 | 72.5388 | 40.043 | 21.1765 | 11.3772 | 6.0831 | 0.73203 | 0 | [10 empty] | 5 | 223.226 | 172.5388 | 140.043 | 121.1765 | 111.3772 | 106.0831 | 100.732 | -664.4939
|  |  |  | 5.5 | 137.953 | 82.0879 | 46.1729 | 25.1683 | 14.0345 | 7.7316 | 1.2201 | 0 | [10 empty] | 5.5 | 237.953 | 182.0879 | 146.1729 | 125.1683 | 114.0345 | 107.7316 | 101.2201 | -755.7555
|  |  |  | 6 | 159.5498 | 94.3877 | 52.9048 | 29.0036 | 16.5866 | 9.5562 | 1.8149 | 0 | [10 empty] | 6 | 259.5498 | 194.3877 | 152.9048 | 129.0036 | 116.5866 | 109.5562 | 101.8149 | -953.7339
Maximum Non Linear Region / Short Pulse Width Engine Speed
| 4000 | rpm

## Mitsubishi EVO X COBB
Mitsubishi EVO X COBB | [7 empty] | Static Flow on an Asnu machine using Flowrite fuel at 25°C and 3 bar diffential pressure | [8 empty] | 526.273 | cc/min
© Copyright : PHAB Design Ltd 2018 | [7 empty] | Maximum flow on an Asnu machine using Flowrite fuel at 25°C and 3 bar diffential pressure | [8 empty] | 526.273 | cc/min
Version : | 19.02.28
| Pressure Units |  | bar | ç Select the ECU Pressure Units here | [9 empty] | Application Specific Scaling Factor : |  |  |  | 1
Minimum Effective Pulse Width
| 0 | mS
Injector Scaling @ 100 % injector duty (E10 Gasoline & n-heptane)
| Differential Fuel Pressure |  |  | bar | Scale
|  |  |  | 2.5 | 558.6159 | cc/min at 25°C
|  |  |  | 3 | 605.2139 |  | ç Injector specification Pressure
|  |  |  | 3.5 | 665.2842
|  |  |  | 4 | 701.255
|  |  |  | 4.5 | 756.9484
|  |  |  | 5 | 792.3569
|  |  |  | 5.5 | 831.1372
|  |  |  | 6 | 866.8355
| Differential Pressure Compensation (type B) |  |  |  | 3 | ç Injector specification Pressure
| Differential Fuel Pressure Edit the pressure values if required |  |  | bar | Factor
|  |  |  | 2.5 | 1.0954
|  |  |  | 3 | 1
|  |  |  | 3.5 | 0.92582
|  |  |  | 4 | 0.86603
|  |  |  | 4.5 | 0.8165
|  |  |  | 5 | 0.7746
|  |  |  | 5.5 | 0.73855
|  |  |  | 6 | 0.70711
| Latency / Offset / Deadtime Compensation |  |  |  | Battery / Injector Voltage (V)
| Differential Fuel Pressure |  |  | bar | 4.69 | 7.03 | 9.38 | 11.72 | 14.06 | 16.41 | 18.68
|  |  |  | 2.5 | 3.2349 | 2.4626 | 1.6869 | 1.1213 | 0.812 | 0.59607 | 0.39273 | mS
|  |  |  | 3 | 3.475 | 2.5966 | 1.7145 | 1.1246 | 0.83376 | 0.53918 | 0.23237 |  | ç Injector specification Pressure
|  |  |  | 3.5 | 3.6214 | 2.7009 | 1.7764 | 1.1198 | 0.79121 | 0.58342 | 0.38967
|  |  |  | 4 | 3.988 | 2.9343 | 1.8762 | 1.1459 | 0.79099 | 0.52404 | 0.26146
|  |  |  | 4.5 | 4.4229 | 3.2196 | 2.0111 | 1.1833 | 0.81146 | 0.58811 | 0.37704
|  |  |  | 5 | 5.1799 | 3.6618 | 2.1372 | 1.2021 | 0.88098 | 0.57555 | 0.24039
|  |  |  | 5.5 | 6.3794 | 4.4136 | 2.4394 | 1.2652 | 0.91565 | 0.56684 | 0.17082
|  |  |  | 6 | 7.7532 | 5.2307 | 2.6975 | 1.2826 | 0.97147 | 0.54756 | 0.030228
Hidden Calculations
| Non Linear Region / Short Pulse Width ADDER |  |  |  | Effective Pulse Width / Nozzle Open Time (mS) | [68 empty] | Effective Pulse Width / Nozzle Open Time (mS) | [15 empty] | Effective Pulse Width / Nozzle Open Time (mS) | [15 empty] | Effective Pulse Width / Nozzle Open Time (mS) | [15 empty] | Effective Pulse Width / Nozzle Open Time (mS)
| Differential Fuel Pressure |  |  | bar | 0 | 0.032 | 0.064 | 0.096 | 0.128 | 0.16 | 0.192 | 0.224 | 0.256 | 0.288 | 0.32 | 0.352 | 0.384 | 0.416 | 0.448 | 0.48 | 0.512 | 0.544 | 0.576 | 0.608 | 0.64 | 0.672 | 0.704 | 0.736 | 0.768 | 0.8 | 0.832 | 0.864 | 0.896 | 0.928 | 0.96 | 0.992 | 1.024 | 1.056 | 1.088 | 1.12 | 1.152 | 1.184 | 1.216 | 1.248 | 1.28 | 1.312 | 1.344 | 1.376 | 1.408 | 1.44 | 1.472 | 1.504 | 1.536 | 1.568 | 1.6 | 1.632 | 1.664 | 1.696 | 1.728 | 1.76 | 1.792 | 1.824 | 1.856 | 1.888 | 1.92 | 1.952 | 1.984 | 2.016 | 2.048 | 2.08 |  |  | bar | 0 | 0.032 | 0.064 | 0.096 | 0.128 | 0.16 | 0.192 | 0.224 | 0.256 | 0.288 | 0.32 | 0.352 | 0.384 | 0.416 | 0.448 | 0.48 | 0.512 | 0.544 | 0.576 | 0.608 | 0.64 | 0.672 | 0.704 | 0.736 | 0.768 | 0.8 | 0.832 | 0.864 | 0.896 | 0.928 | 0.96 | 0.992 | 1.024 | 1.056 | 1.088 | 1.12 | 1.152 | 1.184 | 1.216 | 1.248 | 1.28 | 1.312 | 1.344 | 1.376 | 1.408 | 1.44 | 1.472 | 1.504 | 1.536 | 1.568 | 1.6 | 1.632 | 1.664 | 1.696 | 1.728 | 1.76 | 1.792 | 1.824 | 1.856 | 1.888 | 1.92 | 1.952 | 1.984 | 2.016 | 2.048 | 2.08
|  |  |  | 2.5 | 0.31405 | 0.30715 | 0.29918 | 0.29022 | 0.28035 | 0.26967 | 0.25827 | 0.24623 | 0.23365 | 0.2206 | 0.20719 | 0.19349 | 0.1796 | 0.16561 | 0.15159 | 0.13766 | 0.12388 | 0.11035 | 0.097153 | 0.084386 | 0.072133 | 0.060484 | 0.049525 | 0.039346 | 0.030036 | 0.021682 | 0.014374 | 0.008199 | 0.0032463 | 0 | 0 | 0 | 0 | 0 | 0 | 0 | 0 | 0 | 0 | 0 | 0 | 0 | 0 | 0 | 0 | 0 | 0 | 0 | 0 | 0 | 0 | 0 | 0 | 0 | 0 | 0 | 0 | 0 | 0 | 0 | 0 | 0 | 0 | 0 | 0 | 0 | mS |  | 0 | 0.31405 | 0.30715 | 0.29918 | 0.29022 | 0.28035 | 0.26967 | 0.25827 | 0.24623 | 0.23365 | 0.2206 | 0.20719 | 0.19349 | 0.1796 | 0.16561 | 0.15159 | 0.13766 | 0.12388 | 0.11035 | 0.097153 | 0.084386 | 0.072133 | 0.060484 | 0.049525 | 0.039346 | 0.030036 | 0.021682 | 0.014374 | 0.008199 | 0.0032463 | -0.0003957 | -0.0026386 | -0.003394 | -0.0025733 | -8.8002e-05 | 0.0041503 | 0.01023 | 0.01824 | 0.028268 | 0.040403 | 0.054733 | 0.071348 | 0.090334 | 0.11178 | 0.13578 | 0.16241 | 0.19177 | 0.22395 | 0.25903 | 0.2971 | 0.33825 | 0.38257 | 0.43014 | 0.48107 | 0.53542 | 0.5933 | 0.65479 | 0.71998 | 0.78895 | 0.86181 | 0.93863 | 1.0195 | 1.1045 | 1.1938 | 1.2873 | 1.3853 | 1.4878 | mS
|  |  |  | 3 | 0.3256 | 0.3256 | 0.32513 | 0.32282 | 0.31879 | 0.31315 | 0.30603 | 0.29753 | 0.28779 | 0.27692 | 0.26504 | 0.25226 | 0.23871 | 0.2245 | 0.20975 | 0.19459 | 0.17912 | 0.16348 | 0.14777 | 0.13212 | 0.11664 | 0.10146 | 0.086686 | 0.072445 | 0.058853 | 0.046029 | 0.034091 | 0.023159 | 0.013351 | 0.0047851 | 0 | 0 | 0 | 0 | 0 | 0 | 0 | 0 | 0 | 0 | 0 | 0 | 0 | 0 | 0 | 0 | 0 | 0 | 0 | 0 | 0 | 0 | 0 | 0 | 0 | 0 | 0 | 0 | 0 | 0 | 0 | 0 | 0 | 0 | 0 | 0 |  | ç Injector specification Pressure | 0 | 0.3241 | 0.3256 | 0.32513 | 0.32282 | 0.31879 | 0.31315 | 0.30603 | 0.29753 | 0.28779 | 0.27692 | 0.26504 | 0.25226 | 0.23871 | 0.2245 | 0.20975 | 0.19459 | 0.17912 | 0.16348 | 0.14777 | 0.13212 | 0.11664 | 0.10146 | 0.086686 | 0.072445 | 0.058853 | 0.046029 | 0.034091 | 0.023159 | 0.013351 | 0.0047851 | -0.0024194 | -0.008144 | -0.01227 | -0.014679 | -0.015252 | -0.01387 | -0.010416 | -0.0047689 | 0.0031882 | 0.013575 | 0.026509 | 0.042109 | 0.060495 | 0.081785 | 0.1061 | 0.13355 | 0.16426 | 0.19835 | 0.23594 | 0.27715 | 0.32209 | 0.37088 | 0.42364 | 0.48049 | 0.54156 | 0.60695 | 0.67678 | 0.75119 | 0.83027 | 0.91416 | 1.003 | 1.0968 | 1.1958 | 1.3001 | 1.4098 | 1.525 |  | Injector Specification Pressure
|  |  |  | 3.5 | 0.32472 | 0.32472 | 0.32342 | 0.32032 | 0.31554 | 0.30921 | 0.30145 | 0.29236 | 0.28208 | 0.27073 | 0.25842 | 0.24528 | 0.23142 | 0.21696 | 0.20204 | 0.18676 | 0.17124 | 0.15562 | 0.14 | 0.12451 | 0.10926 | 0.094389 | 0.080002 | 0.066224 | 0.053175 | 0.040976 | 0.029746 | 0.019607 | 0.010677 | 0.0030788 | 0 | 0 | 0 | 0 | 0 | 0 | 0 | 0 | 0 | 0 | 0 | 0 | 0 | 0 | 0 | 0 | 0 | 0 | 0 | 0 | 0 | 0 | 0 | 0 | 0 | 0 | 0 | 0 | 0 | 0 | 0 | 0 | 0 | 0 | 0 | 0 |  |  | 0 | 0.3241 | 0.32472 | 0.32342 | 0.32032 | 0.31554 | 0.30921 | 0.30145 | 0.29236 | 0.28208 | 0.27073 | 0.25842 | 0.24528 | 0.23142 | 0.21696 | 0.20204 | 0.18676 | 0.17124 | 0.15562 | 0.14 | 0.12451 | 0.10926 | 0.094389 | 0.080002 | 0.066224 | 0.053175 | 0.040976 | 0.029746 | 0.019607 | 0.010677 | 0.0030788 | -0.003069 | -0.0076455 | -0.01053 | -0.011604 | -0.010745 | -0.0078334 | -0.0027493 | 0.0046278 | 0.014418 | 0.026742 | 0.04172 | 0.059472 | 0.080119 | 0.10378 | 0.13058 | 0.16063 | 0.19406 | 0.23098 | 0.27152 | 0.3158 | 0.36393 | 0.41604 | 0.47225 | 0.53267 | 0.59744 | 0.66666 | 0.74046 | 0.81896 | 0.90228 | 0.99054 | 1.0839 | 1.1824 | 1.2862 | 1.3954 | 1.5101 | 1.6306
|  |  |  | 4 | 0.29676 | 0.29676 | 0.29676 | 0.2951 | 0.29172 | 0.28672 | 0.28024 | 0.27239 | 0.2633 | 0.2531 | 0.24189 | 0.22981 | 0.21698 | 0.20352 | 0.18955 | 0.17519 | 0.16058 | 0.14582 | 0.13105 | 0.11638 | 0.10193 | 0.08784 | 0.074218 | 0.061191 | 0.04888 | 0.037408 | 0.026898 | 0.017472 | 0.0092528 | 0.0023619 | 0 | 0 | 0 | 0 | 0 | 0 | 0 | 0 | 0 | 0 | 0 | 0 | 0 | 0 | 0 | 0 | 0 | 0 | 0 | 0 | 0 | 0 | 0 | 0 | 0 | 0 | 0 | 0 | 0 | 0 | 0 | 0 | 0 | 0 | 0 | 0 |  |  | 0 | 0.29438 | 0.29656 | 0.29676 | 0.2951 | 0.29172 | 0.28672 | 0.28024 | 0.27239 | 0.2633 | 0.2531 | 0.24189 | 0.22981 | 0.21698 | 0.20352 | 0.18955 | 0.17519 | 0.16058 | 0.14582 | 0.13105 | 0.11638 | 0.10193 | 0.08784 | 0.074218 | 0.061191 | 0.04888 | 0.037408 | 0.026898 | 0.017472 | 0.0092528 | 0.0023619 | -0.0030777 | -0.0069437 | -0.0091137 | -0.0094652 | -0.0078758 | -0.0042232 | 0.0016152 | 0.0097617 | 0.020339 | 0.033469 | 0.049274 | 0.067877 | 0.089401 | 0.11397 | 0.1417 | 0.17272 | 0.20714 | 0.2451 | 0.28672 | 0.33211 | 0.3814 | 0.43472 | 0.49218 | 0.5539 | 0.62002 | 0.69064 | 0.7659 | 0.84592 | 0.93081 | 1.0207 | 1.1157 | 1.216 | 1.3216 | 1.4328 | 1.5495 | 1.672
|  |  |  | 4.5 | 0.29044 | 0.2903 | 0.28849 | 0.28511 | 0.28027 | 0.27409 | 0.26666 | 0.25811 | 0.24852 | 0.23802 | 0.22671 | 0.21471 | 0.2021 | 0.18902 | 0.17555 | 0.16182 | 0.14793 | 0.13399 | 0.1201 | 0.10638 | 0.092925 | 0.079853 | 0.067269 | 0.055281 | 0.043997 | 0.033525 | 0.023974 | 0.01545 | 0.0080635 | 0.001921 | 0 | 0 | 0 | 0 | 0 | 0 | 0 | 0 | 0 | 0 | 0 | 0 | 0 | 0 | 0 | 0 | 0 | 0 | 0 | 0 | 0 | 0 | 0 | 0 | 0 | 0 | 0 | 0 | 0 | 0 | 0 | 0 | 0 | 0 | 0 | 0 |  |  | 0 | 0.29044 | 0.2903 | 0.28849 | 0.28511 | 0.28027 | 0.27409 | 0.26666 | 0.25811 | 0.24852 | 0.23802 | 0.22671 | 0.21471 | 0.2021 | 0.18902 | 0.17555 | 0.16182 | 0.14793 | 0.13399 | 0.1201 | 0.10638 | 0.092925 | 0.079853 | 0.067269 | 0.055281 | 0.043997 | 0.033525 | 0.023974 | 0.01545 | 0.0080635 | 0.001921 | -0.002869 | -0.0061985 | -0.0079594 | -0.0080437 | -0.0063432 | -0.00275 | 0.002844 | 0.010547 | 0.020467 | 0.032711 | 0.047389 | 0.064608 | 0.084476 | 0.1071 | 0.13259 | 0.16106 | 0.1926 | 0.22734 | 0.26537 | 0.30681 | 0.35176 | 0.40033 | 0.45263 | 0.50877 | 0.56886 | 0.633 | 0.7013 | 0.77388 | 0.85083 | 0.93226 | 1.0183 | 1.109 | 1.2046 | 1.305 | 1.4105 | 1.5211
|  |  |  | 5 | 0.29787 | 0.29787 | 0.29787 | 0.29705 | 0.2944 | 0.29007 | 0.28416 | 0.27681 | 0.26814 | 0.25827 | 0.24734 | 0.23546 | 0.22277 | 0.20938 | 0.19542 | 0.18102 | 0.1663 | 0.15138 | 0.1364 | 0.12148 | 0.10674 | 0.092308 | 0.078308 | 0.064868 | 0.05211 | 0.040161 | 0.029146 | 0.01919 | 0.010418 | 0.0029553 | 0 | 0 | 0 | 0 | 0 | 0 | 0 | 0 | 0 | 0 | 0 | 0 | 0 | 0 | 0 | 0 | 0 | 0 | 0 | 0 | 0 | 0 | 0 | 0 | 0 | 0 | 0 | 0 | 0 | 0 | 0 | 0 | 0 | 0 | 0 | 0 |  |  | 0 | 0.29355 | 0.29674 | 0.29787 | 0.29705 | 0.2944 | 0.29007 | 0.28416 | 0.27681 | 0.26814 | 0.25827 | 0.24734 | 0.23546 | 0.22277 | 0.20938 | 0.19542 | 0.18102 | 0.1663 | 0.15138 | 0.1364 | 0.12148 | 0.10674 | 0.092308 | 0.078308 | 0.064868 | 0.05211 | 0.040161 | 0.029146 | 0.01919 | 0.010418 | 0.0029553 | -0.0030728 | -0.0075413 | -0.010325 | -0.011298 | -0.010337 | -0.0073146 | -0.0021069 | 0.0054115 | 0.015366 | 0.027881 | 0.043083 | 0.061097 | 0.082047 | 0.10606 | 0.13326 | 0.16377 | 0.19772 | 0.23523 | 0.27643 | 0.32144 | 0.37039 | 0.4234 | 0.4806 | 0.54212 | 0.60807 | 0.67859 | 0.7538 | 0.83382 | 0.91878 | 1.0088 | 1.104 | 1.2046 | 1.3105 | 1.4221 | 1.5393 | 1.6623
|  |  |  | 5.5 | 0.33043 | 0.33043 | 0.33043 | 0.32963 | 0.32693 | 0.32247 | 0.31636 | 0.30874 | 0.29972 | 0.28942 | 0.27798 | 0.26552 | 0.25215 | 0.23801 | 0.22321 | 0.20788 | 0.19215 | 0.17614 | 0.15997 | 0.14377 | 0.12765 | 0.11175 | 0.096187 | 0.081084 | 0.066567 | 0.052759 | 0.039783 | 0.027764 | 0.016825 | 0.0070897 | 0 | 0 | 0 | 0 | 0 | 0 | 0 | 0 | 0 | 0 | 0 | 0 | 0 | 0 | 0 | 0 | 0 | 0 | 0 | 0 | 0 | 0 | 0 | 0 | 0 | 0 | 0 | 0 | 0 | 0 | 0 | 0 | 0 | 0 | 0 | 0 |  |  | 0 | 0.32587 | 0.32922 | 0.33043 | 0.32963 | 0.32693 | 0.32247 | 0.31636 | 0.30874 | 0.29972 | 0.28942 | 0.27798 | 0.26552 | 0.25215 | 0.23801 | 0.22321 | 0.20788 | 0.19215 | 0.17614 | 0.15997 | 0.14377 | 0.12765 | 0.11175 | 0.096187 | 0.081084 | 0.066567 | 0.052759 | 0.039783 | 0.027764 | 0.016825 | 0.0070897 | -0.0013172 | -0.0082725 | -0.013652 | -0.017333 | -0.01919 | -0.0191 | -0.01694 | -0.012585 | -0.0059116 | 0.0032039 | 0.014885 | 0.029257 | 0.046442 | 0.066564 | 0.089747 | 0.11612 | 0.14579 | 0.1789 | 0.21557 | 0.25592 | 0.30007 | 0.34815 | 0.40028 | 0.45658 | 0.51719 | 0.58222 | 0.65179 | 0.72604 | 0.80508 | 0.88904 | 0.97804 | 1.0722 | 1.1717 | 1.2765 | 1.3869 | 1.503
|  |  |  | 6 | 0.39975 | 0.39859 | 0.39561 | 0.39092 | 0.38462 | 0.37681 | 0.3676 | 0.3571 | 0.34542 | 0.33265 | 0.3189 | 0.30428 | 0.2889 | 0.27285 | 0.25625 | 0.2392 | 0.2218 | 0.20417 | 0.1864 | 0.1686 | 0.15088 | 0.13334 | 0.11609 | 0.099235 | 0.082876 | 0.067122 | 0.052077 | 0.037847 | 0.024537 | 0.012253 | 0.0011002 | 0 | 0 | 0 | 0 | 0 | 0 | 0 | 0 | 0 | 0 | 0 | 0 | 0 | 0 | 0 | 0 | 0 | 0 | 0 | 0 | 0 | 0 | 0 | 0 | 0 | 0 | 0 | 0 | 0 | 0 | 0 | 0 | 0 | 0 | 0 |  |  | 0 | 0.39975 | 0.39859 | 0.39561 | 0.39092 | 0.38462 | 0.37681 | 0.3676 | 0.3571 | 0.34542 | 0.33265 | 0.3189 | 0.30428 | 0.2889 | 0.27285 | 0.25625 | 0.2392 | 0.2218 | 0.20417 | 0.1864 | 0.1686 | 0.15088 | 0.13334 | 0.11609 | 0.099235 | 0.082876 | 0.067122 | 0.052077 | 0.037847 | 0.024537 | 0.012253 | 0.0011002 | -0.0088164 | -0.017391 | -0.024519 | -0.030093 | -0.03401 | -0.036163 | -0.036447 | -0.034757 | -0.030988 | -0.025033 | -0.016787 | -0.0061457 | 0.0069971 | 0.022747 | 0.041208 | 0.062488 | 0.08669 | 0.11392 | 0.14429 | 0.17789 | 0.21484 | 0.25524 | 0.29919 | 0.3468 | 0.39818 | 0.45344 | 0.51267 | 0.57598 | 0.64348 | 0.71527 | 0.79146 | 0.87216 | 0.95747 | 1.0475 | 1.1423