## Help
Help
© Copyright : PHAB Design Ltd 2018
Version : | 19.02.28 | [11 empty] | The constants are hidden on the 'Help' tab so they reside in the 'End User' Workbooks without links to this Workbook
[13 empty] | Fuels |  |  | Asnu Flowrite | Gasoline 98 RON (E10)
| * Thank you for using the Asnu Performance Injectors and the Asnu DNA Injector data | [13 empty] | Multiplier : | 1 | 1.15
[15 empty] | Density : | 0.784 | 0.74
| * Please select your vehicle / ECU type using one of the Tabs at the bottom of this Window. This is where you will find the data tables. | [13 empty] | Stoichimetric ratio : |  | 14.7
| You may need to scroll down for some of the tables and graphs | [13 empty] | Offset Adjustment Factor : |  | 1.1 | e.g. To correct for +0.6V error on Elite Program (diode actually has no effect on the voltage)
| * Select the Pressure Units your ECU uses (bar, psi, etc) | [11 empty] | PressureFactors
[13 empty] | bar | 1
| * Depending on the differential fuel pressure you are running, copy and paste the relevant table rows and columns into your ECU | [11 empty] | psi | 14.5038
|  | * If you are running at a differential pressure that is not listed, read the Scaling and Latency values from the graphs | [10 empty] | kPa | 100
* If a specific vehicle / ECU is not listed please check the 'Generic' tab. Alternatively you may find the tables you are looking for spread across several ECU specific tabs
| * If the data you need is not available in any of the tabs, please contact Asnu. We are here to help. | [8 empty] | Contact details can be found at : |  | www.asnu.com
* All feedback is appreciated
NOTES :
* Differential Fuel Pressure = Fuel Rail Pressure - Inlet Manifold Pressure
* Asnu 300 - 1100 cc injectors are specified at 85 % injector duty. At 100 % injector duty they will flow 15% more. This is important when comparing with competitor products
* Asnu 1200 - 1500 cc injectors are specified at 100 % injector duty.
USEFUL CALCULATORS : Enter data into boxes
|  |  | Fuel density : | 0.74
|  |  |  | 1000 | cc/min | = | 12.3333 | g/s | = | 97.8851 | lbs/hr
|  |  |  | 3 | bar | = | 43.5113 | psi | = | 300 | kPa

## Generic ECU
Generic ECU
© Copyright : PHAB Design Ltd 2018 | [7 empty] | Maximum flow on an Asnu machine using Flowrite fuel at 25°C and 3 bar diffential pressure | [8 empty] | 657.428 | cc/min
Version : | 19.02.28
| Pressure Units |  | bar | ç Select the ECU Pressure Units here | [9 empty] | Application Specific Scaling Factor : |  |  |  | 1
Minimum Effective Pulse Width
| 0.16 | mS
Maximum Non Linear Region / Short Pulse Width
| 2 | mS
Injector Scaling @ 100 % injector duty (E10 Gasoline & n-heptane)
| Differential Fuel Pressure |  |  | bar | Scale
|  |  |  | 2.5 | 705.3076 | cc/min at 25°C
|  |  |  | 3 | 756.0422 |  | ç Injector specification Pressure
|  |  |  | 3.5 | 822.5317
|  |  |  | 4 | 889.3617
|  |  |  | 4.5 | 940.7575
|  |  |  | 5 | 991.5806
|  |  |  | 5.5 | 1035.9315
|  |  |  | 6 | 1087.9161
| Differential Pressure Compensation (type A) |  |  |  | Differential Pressure Error (%)
| Edit the percentage values if required Multiplier |  |  |  | -40 | -30 | -20 | -10 | 0 | 10 | 20 | 30
[5 empty] | 129.0994 | 119.5229 | 111.8034 | 105.4093 | 100 | 95.3463 | 91.2871 | 87.7058 | %
é
| Differential Pressure Compensation (type B) |  |  |  | 3 | ç Injector specification Pressure
| Differential Fuel Pressure Edit the pressure values if required |  |  | bar | Factor
|  |  |  | 2.5 | 1.0954
|  |  |  | 3 | 1
|  |  |  | 3.5 | 0.92582
|  |  |  | 4 | 0.86603
|  |  |  | 4.5 | 0.8165
|  |  |  | 5 | 0.7746
|  |  |  | 5.5 | 0.73855
|  |  |  | 6 | 0.70711
| Latency / Offset / Deadtime Compensation |  |  |  | Battery / Injector Voltage (V) - 8 point | [9 empty] | Latency / Offset / Deadtime Compensation |  |  |  |  | Battery / Injector Voltage (V) - 17 point
| Edit the Voltage values if required Differential Fuel Pressure |  |  | bar | 8 | 10 | 11 | 12 | 13 | 14 | 15 | 16 |  |  | Edit the Voltage values if required Differential Fuel Pressure |  |  |  | bar | 8 | 8.5 | 9 | 9.5 | 10 | 10.5 | 11 | 11.5 | 12 | 12.5 | 13 | 13.5 | 14 | 14.5 | 15 | 15.5 | 16
|  |  |  | 2.5 | 2.0738 | 1.4294 | 1.2058 | 1.0341 | 0.90381 | 0.80446 | 0.72563 | 0.65688 | mS | [5 empty] | 2.5 | 2.0738 | 1.8847 | 1.7152 | 1.5639 | 1.4294 | 1.3105 | 1.2058 | 1.1141 | 1.0341 | 0.96444 | 0.90381 | 0.85092 | 0.80446 | 0.76313 | 0.72563 | 0.69065 | 0.65688 | mS
|  |  |  | 3 | 2.1553 | 1.4568 | 1.2161 | 1.0301 | 0.88562 | 0.7695 | 0.66852 | 0.56948 | [6 empty] | 3 | 2.1553 | 1.9494 | 1.7655 | 1.6018 | 1.4568 | 1.3288 | 1.2161 | 1.1171 | 1.0301 | 0.95348 | 0.88562 | 0.82484 | 0.7695 | 0.71794 | 0.66852 | 0.61958 | 0.56948 |  | ç Injector specification Pressure
|  |  |  | 3.5 | 2.2857 | 1.5218 | 1.2585 | 1.0569 | 0.90364 | 0.78574 | 0.69002 | 0.60334 | [6 empty] | 3.5 | 2.2857 | 2.061 | 1.8598 | 1.6807 | 1.5218 | 1.3817 | 1.2585 | 1.1508 | 1.0569 | 0.97501 | 0.90364 | 0.8411 | 0.78574 | 0.73593 | 0.69002 | 0.64637 | 0.60334
|  |  |  | 4 | 2.4985 | 1.6377 | 1.3369 | 1.1052 | 0.92966 | 0.79733 | 0.69524 | 0.61043 | [6 empty] | 4 | 2.4985 | 2.2469 | 2.0206 | 1.8181 | 1.6377 | 1.4778 | 1.3369 | 1.2132 | 1.1052 | 1.0112 | 0.92966 | 0.85891 | 0.79733 | 0.74332 | 0.69524 | 0.65149 | 0.61043
|  |  |  | 4.5 | 2.5919 | 1.6864 | 1.3704 | 1.1283 | 0.94682 | 0.81299 | 0.7137 | 0.63587 | [6 empty] | 4.5 | 2.5919 | 2.3272 | 2.0891 | 1.8761 | 1.6864 | 1.5183 | 1.3704 | 1.2409 | 1.1283 | 1.0308 | 0.94682 | 0.87477 | 0.81299 | 0.75984 | 0.7137 | 0.67292 | 0.63587
|  |  |  | 5 | 2.8579 | 1.7351 | 1.3911 | 1.1517 | 0.98697 | 0.8667 | 0.76079 | 0.63912 | [6 empty] | 5 | 2.8579 | 2.5135 | 2.214 | 1.9559 | 1.7351 | 1.5481 | 1.3911 | 1.2602 | 1.1517 | 1.0619 | 0.98697 | 0.92316 | 0.8667 | 0.81383 | 0.76079 | 0.70381 | 0.63912
|  |  |  | 5.5 | 3.178 | 1.8712 | 1.4713 | 1.1937 | 1.0036 | 0.8658 | 0.74546 | 0.60756 | [6 empty] | 5.5 | 3.178 | 2.777 | 2.4284 | 2.1279 | 1.8712 | 1.6537 | 1.4713 | 1.3194 | 1.1937 | 1.0899 | 1.0036 | 0.93032 | 0.8658 | 0.80564 | 0.74546 | 0.68089 | 0.60756
|  |  |  | 6 | 3.7894 | 2.0276 | 1.5507 | 1.2587 | 1.0886 | 0.97725 | 0.86135 | 0.67777 | [6 empty] | 6 | 3.7894 | 3.2283 | 2.7528 | 2.3553 | 2.0276 | 1.7621 | 1.5507 | 1.3855 | 1.2587 | 1.1624 | 1.0886 | 1.0296 | 0.97725 | 0.92381 | 0.86135 | 0.78197 | 0.67777
Hidden Calculations
| Non Linear Region / Short Pulse Width ADDER |  |  |  | Effective Pulse Width / Nozzle Open Time (mS) | [34 empty] | Effective Pulse Width / Nozzle Open Time (mS)
| Differential Fuel Pressure |  |  | bar | 0.16 | 0.22 | 0.28 | 0.34 | 0.4 | 0.46 | 0.52 | 0.58 | 0.64 | 0.7 | 0.76 | 0.82 | 0.88 | 0.94 | 1 | 2 | [18 empty] | bar | 0.16 | 0.22 | 0.28 | 0.34 | 0.4 | 0.46 | 0.52 | 0.58 | 0.64 | 0.7 | 0.76 | 0.82 | 0.88 | 0.94 | 1 | 2
|  |  |  | 2.5 | 0.20173 | 0.17479 | 0.14872 | 0.12378 | 0.10026 | 0.078423 | 0.058553 | 0.040923 | 0.025808 | 0.013484 | 0.0042258 | 0.00336 | 0.00336 | 0.00336 | 0.00336 | 0 | mS | [17 empty] | 2.5 | 0.20173 | 0.17479 | 0.14872 | 0.12378 | 0.10026 | 0.078423 | 0.058553 | 0.040923 | 0.025808 | 0.013484 | 0.0042258 | -0.0016912 | -0.0039914 | -0.0023994 | 0.00336 | 0.96517
|  |  |  | 3 | 0.20723 | 0.19077 | 0.17232 | 0.15245 | 0.1317 | 0.11065 | 0.089832 | 0.069818 | 0.051159 | 0.034413 | 0.020135 | 0.0088807 | 0.0012079 | 0 | 0 | 0 |  | ç Injector specification Pressure | [16 empty] | 3 | 0.20723 | 0.19077 | 0.17232 | 0.15245 | 0.1317 | 0.11065 | 0.089832 | 0.069818 | 0.051159 | 0.034413 | 0.020135 | 0.0088807 | 0.0012079 | -0.0023278 | -0.00117 | 1.2187 | Injector Specification Pressure
|  |  |  | 3.5 | 0.25184 | 0.23911 | 0.22308 | 0.20436 | 0.18356 | 0.16126 | 0.13809 | 0.11463 | 0.091489 | 0.06927 | 0.048574 | 0.030002 | 0.014156 | 0.0016379 | 0 | 0 | [18 empty] | 3.5 | 0.25184 | 0.23911 | 0.22308 | 0.20436 | 0.18356 | 0.16126 | 0.13809 | 0.11463 | 0.091489 | 0.06927 | 0.048574 | 0.030002 | 0.014156 | 0.0016379 | -0.00695 | 0.97977
|  |  |  | 4 | 0.26065 | 0.24714 | 0.23021 | 0.21049 | 0.18863 | 0.16526 | 0.14103 | 0.11658 | 0.092544 | 0.069563 | 0.048278 | 0.029329 | 0.013357 | 0.0010002 | 0 | 0 | [18 empty] | 4 | 0.26065 | 0.24714 | 0.23021 | 0.21049 | 0.18863 | 0.16526 | 0.14103 | 0.11658 | 0.092544 | 0.069563 | 0.048278 | 0.029329 | 0.013357 | 0.0010002 | -0.0071 | 1.0708
|  |  |  | 4.5 | 0.19624 | 0.17734 | 0.15781 | 0.138 | 0.11824 | 0.098877 | 0.080244 | 0.062683 | 0.046536 | 0.032141 | 0.019839 | 0.0099701 | 0.0028739 | 0 | 0 | 0 | [18 empty] | 4.5 | 0.19624 | 0.17734 | 0.15781 | 0.138 | 0.11824 | 0.098877 | 0.080244 | 0.062683 | 0.046536 | 0.032141 | 0.019839 | 0.0099701 | 0.0028739 | -0.0011095 | -0.00164 | 0.8093
|  |  |  | 5 | 0.20938 | 0.19786 | 0.18384 | 0.16779 | 0.1502 | 0.13153 | 0.11227 | 0.092898 | 0.073885 | 0.055709 | 0.038849 | 0.02378 | 0.010981 | 0.00092884 | 0 | 0 | [18 empty] | 5 | 0.20938 | 0.19786 | 0.18384 | 0.16779 | 0.1502 | 0.13153 | 0.11227 | 0.092898 | 0.073885 | 0.055709 | 0.038849 | 0.02378 | 0.010981 | 0.00092884 | -0.0059 | 0.79194
|  |  |  | 5.5 | 0.26979 | 0.26028 | 0.24665 | 0.22953 | 0.20954 | 0.18733 | 0.16351 | 0.13873 | 0.11362 | 0.088797 | 0.064902 | 0.042564 | 0.022416 | 0.0050872 | 0 | 0 | [18 empty] | 5.5 | 0.26979 | 0.26028 | 0.24665 | 0.22953 | 0.20954 | 0.18733 | 0.16351 | 0.13873 | 0.11362 | 0.088797 | 0.064902 | 0.042564 | 0.022416 | 0.0050872 | -0.00879 | 0.84625
|  |  |  | 6 | 0.26157 | 0.25266 | 0.23891 | 0.22112 | 0.20012 | 0.17672 | 0.15172 | 0.12595 | 0.10021 | 0.075318 | 0.052084 | 0.031323 | 0.013847 | 0.00046811 | 0 | 0 | [18 empty] | 6 | 0.26157 | 0.25266 | 0.23891 | 0.22112 | 0.20012 | 0.17672 | 0.15172 | 0.12595 | 0.10021 | 0.075318 | 0.052084 | 0.031323 | 0.013847 | 0.00046811 | -0.008 | 1.3183
Hidden Calculations
| Non Linear Region / Short Pulse Width MULTIPLIER |  |  |  | Effective Pulse Width / Nozzle Open Time (mS) | [34 empty] | Effective Pulse Width / Nozzle Open Time (mS)
| Differential Fuel Pressure |  |  | bar | 0.16 | 0.22 | 0.28 | 0.34 | 0.4 | 0.46 | 0.52 | 0.58 | 0.64 | 0.7 | 0.76 | 0.82 | 0.88 | 0.94 | 1 | 2 | [18 empty] | bar | 0.16 | 0.22 | 0.28 | 0.34 | 0.4 | 0.46 | 0.52 | 0.58 | 0.64 | 0.7 | 0.76 | 0.82 | 0.88 | 0.94 | 1 | 2
|  |  |  | 2.5 | 205.6693 | 178.3549 | 156.2653 | 138.8494 | 125.556 | 115.834 | 109.1323 | 104.8995 | 102.5847 | 101.6367 | 101.6362 | 101.6362 | 101.4815 | 100.4888 | 100 | 100 | Factor ECU applies to Effective Pulse Width (%) | [17 empty] | 2.5 | 205.6693 | 178.3549 | 156.2653 | 138.8494 | 125.556 | 115.834 | 109.1323 | 104.8995 | 102.5847 | 101.6367 | 101.5042 | 101.6362 | 101.4815 | 100.4888 | 98.1072 | -650.9699
|  |  |  | 3 | 209.7235 | 184.5239 | 163.7348 | 146.9162 | 133.6279 | 123.4299 | 115.8822 | 110.5448 | 106.9776 | 104.7405 | 103.3935 | 102.4966 | 101.6098 | 100.2929 | 100 | 100 |  | ç Injector specification Pressure | [16 empty] | 3 | 209.7235 | 184.5239 | 163.7348 | 146.9162 | 133.6279 | 123.4299 | 115.8822 | 110.5448 | 106.9776 | 104.7405 | 103.3935 | 102.4966 | 101.6098 | 100.2929 | 98.1059 | -469.5407 | Injector Specification Pressure
|  |  |  | 3.5 | 235.5474 | 206.2715 | 181.9857 | 162.1883 | 146.3777 | 134.0524 | 124.7106 | 117.8507 | 112.9711 | 109.5701 | 107.1462 | 105.1976 | 103.2228 | 100.7201 | 100 | 100 | [18 empty] | 3.5 | 235.5474 | 206.2715 | 181.9857 | 162.1883 | 146.3777 | 134.0524 | 124.7106 | 117.8507 | 112.9711 | 109.5701 | 107.1462 | 105.1976 | 103.2228 | 100.7201 | 97.1879 | -572.7719
|  |  |  | 4 | 241.0343 | 210.3705 | 184.9792 | 164.3259 | 147.8758 | 135.0943 | 125.4467 | 118.3982 | 113.4142 | 109.96 | 107.5009 | 105.5022 | 103.4292 | 100.7472 | 100 | 100 | [18 empty] | 4 | 241.0343 | 210.3705 | 184.9792 | 164.3259 | 147.8758 | 135.0943 | 125.4467 | 118.3982 | 113.4142 | 109.96 | 107.5009 | 105.5022 | 103.4292 | 100.7472 | 96.9216 | -625.015
|  |  |  | 4.5 | 202.8252 | 178.496 | 158.5908 | 142.6512 | 130.2187 | 120.8349 | 114.0415 | 109.3801 | 106.3922 | 104.6195 | 103.6036 | 102.886 | 102.0084 | 100.5124 | 100 | 100 | [18 empty] | 4.5 | 202.8252 | 178.496 | 158.5908 | 142.6512 | 130.2187 | 120.8349 | 114.0415 | 109.3801 | 106.3922 | 104.6195 | 103.6036 | 102.886 | 102.0084 | 100.5124 | 97.9395 | -523.3857
|  |  |  | 5 | 213.5601 | 188.6414 | 168.0365 | 151.307 | 138.0141 | 127.7191 | 119.9834 | 114.3683 | 110.4352 | 107.7454 | 105.8603 | 104.3411 | 102.7493 | 100.646 | 100 | 100 | [18 empty] | 5 | 213.5601 | 188.6414 | 168.0365 | 151.307 | 138.0141 | 127.7191 | 119.9834 | 114.3683 | 110.4352 | 107.7454 | 105.8603 | 104.3411 | 102.7493 | 100.646 | 97.5928 | -494.9935
|  |  |  | 5.5 | 247.1732 | 216.3231 | 190.6651 | 169.675 | 152.8283 | 139.6007 | 129.4677 | 121.905 | 116.3882 | 112.3929 | 109.3947 | 106.8693 | 104.2922 | 101.1391 | 100 | 100 | [18 empty] | 5.5 | 247.1732 | 216.3231 | 190.6651 | 169.675 | 152.8283 | 139.6007 | 129.4677 | 121.905 | 116.3882 | 112.3929 | 109.3947 | 106.8693 | 104.2922 | 101.1391 | 96.8856 | -616.3725
|  |  |  | 6 | 242.234 | 212.3733 | 187.4581 | 167.0017 | 150.5173 | 137.5183 | 127.5181 | 120.0299 | 114.567 | 110.6429 | 107.7708 | 105.464 | 103.2359 | 100.5998 | 100 | 100 | [18 empty] | 6 | 242.234 | 212.3733 | 187.4581 | 167.0017 | 150.5173 | 137.5183 | 127.5181 | 120.0299 | 114.567 | 110.6429 | 107.7708 | 105.464 | 103.2359 | 100.5998 | 97.069 | -539.3158
Maximum Non Linear Region / Short Pulse Width Engine Speed
| 4000 | rpm

## LINK
LINK | [7 empty] | Static Flow on an Asnu machine using Flowrite fuel at 25°C and 3 bar diffential pressure | [8 empty] | 657.428 | cc/min
© Copyright : PHAB Design Ltd 2018 | [7 empty] | Maximum flow on an Asnu machine using Flowrite fuel at 25°C and 3 bar diffential pressure | [8 empty] | 657.428 | cc/min
Version : | 19.02.28
| Pressure Units |  | bar | ç Select the ECU Pressure Units here | [9 empty] | Application Specific Scaling Factor : |  |  |  | 1
Minimum Effective Pulse Width
| 0 | mS
Maximum Non Linear Region / Short Pulse Width
| 1.875 | mS
Injector Scaling @ 100 % injector duty (E10 Gasoline & n-heptane)
| Differential Fuel Pressure |  |  | bar | Scale
|  |  |  | 2.5 | 705.3076 | cc/min at 25°C
|  |  |  | 3 | 756.0422 |  | ç Injector specification Pressure
|  |  |  | 3.5 | 822.5317
|  |  |  | 4 | 889.3617
|  |  |  | 4.5 | 940.7575
|  |  |  | 5 | 991.5806
|  |  |  | 5.5 | 1035.9315
|  |  |  | 6 | 1087.9161
| Differential Pressure Compensation (type A) |  |  |  | Differential Pressure Error (%)
| Edit the percentage values if required Multiplier |  |  |  | -40 | -30 | -20 | -10 | 0 | 10 | 20 | 30
[5 empty] | 129.0994 | 119.5229 | 111.8034 | 105.4093 | 100 | 95.3463 | 91.2871 | 87.7058 | %
é
| Differential Pressure Compensation (type B) |  |  |  | 3 | ç Injector specification Pressure
| Differential Fuel Pressure Edit the pressure values if required |  |  | bar | Factor
|  |  |  | 2.5 | 1.0954
|  |  |  | 3 | 1
|  |  |  | 3.5 | 0.92582
|  |  |  | 4 | 0.86603
|  |  |  | 4.5 | 0.8165
|  |  |  | 5 | 0.7746
|  |  |  | 5.5 | 0.73855
|  |  |  | 6 | 0.70711
| Latency / Offset / Deadtime Compensation |  |  |  | Battery / Injector Voltage (V)
| Edit the Voltage values if required Differential Fuel Pressure |  |  | bar | 6 | 7 | 8 | 9 | 10 | 11 | 12 | 13 | 14 | 15
|  |  |  | 2.5 | 3.0508 | 2.5155 | 2.0738 | 1.7152 | 1.4294 | 1.2058 | 1.0341 | 0.90381 | 0.80446 | 0.72563 | mS
|  |  |  | 3 | 3.2312 | 2.6395 | 2.1553 | 1.7655 | 1.4568 | 1.2161 | 1.0301 | 0.88562 | 0.7695 | 0.66852 |  | ç Injector specification Pressure
|  |  |  | 3.5 | 3.4537 | 2.8127 | 2.2857 | 1.8598 | 1.5218 | 1.2585 | 1.0569 | 0.90364 | 0.78574 | 0.69002
|  |  |  | 4 | 3.7913 | 3.0844 | 2.4985 | 2.0206 | 1.6377 | 1.3369 | 1.1052 | 0.92966 | 0.79733 | 0.69524
|  |  |  | 4.5 | 3.9495 | 3.2076 | 2.5919 | 2.0891 | 1.6864 | 1.3704 | 1.1283 | 0.94682 | 0.81299 | 0.7137
|  |  |  | 5 | 4.761 | 3.6969 | 2.8579 | 2.214 | 1.7351 | 1.3911 | 1.1517 | 0.98697 | 0.8667 | 0.76079
|  |  |  | 5.5 | 5.394 | 4.1548 | 3.178 | 2.4284 | 1.8712 | 1.4713 | 1.1937 | 1.0036 | 0.8658 | 0.74546
|  |  |  | 6 | 7.0496 | 5.2006 | 3.7894 | 2.7528 | 2.0276 | 1.5507 | 1.2587 | 1.0886 | 0.97725 | 0.86135
Hidden Calculations
| Non Linear Region / Short Pulse Width ADDER |  |  |  | Battery / Injector Voltage (V) 6: Effective Pulse Width / Nozzle Open Time (mS) | [6 empty] | Effective Pulse Width / Nozzle Open Time (mS) | [19 empty] | Effective Pulse Width / Nozzle Open Time (mS) | [15 empty] | Effective Pulse Width / Nozzle Open Time (mS)
| Differential Fuel Pressure |  |  | bar | 0 | 0.125 | 0.25 | 0.375 | 0.5 | 0.625 | 0.75 | 0.875 | 1 | 1.125 | 1.25 | 1.375 | 1.5 | 1.625 | 1.75 | 1.875 | 2 | 2.125 | 2.25 | 2.375 | 2.5 | 2.625 | 2.75 | 2.875 | 3 | 3.125 | 3.25 | 3.375 | 3.5 | 3.625 | 3.75 | 3.875 | 4 |  |  | bar | 0 | 0.125 | 0.25 | 0.375 | 0.5 | 0.625 | 0.75 | 0.875 | 1 | 1.125 | 1.25 | 1.375 | 1.5 | 1.625 | 1.75 | 1.875 | 2 | 2.125 | 2.25 | 2.375 | 2.5 | 2.625 | 2.75 | 2.875 | 3 | 3.125 | 3.25 | 3.375 | 3.5 | 3.625 | 3.75 | 3.875
|  |  |  | 2.5 | 0.27569 | 0.21773 | 0.16163 | 0.10987 | 0.064941 | 0.029336 | 0.0055442 | 0.00336 | 0.00336 | 0 | 0 | 0 | 0 | 0 | 0 | 0 | 0 | 0 | 0 | 0 | 0 | 0 | 0 | 0 | 0 | 0 | 0 | 0 | 0 | 0 | 0 | 0 | 0 | mS |  | 2.5 | 0.27569 | 0.21773 | 0.16163 | 0.10987 | 0.064941 | 0.029336 | 0.0055442 | -0.0039446 | 0.00336 | 0.029948 | 0.07831 | 0.15093 | 0.25031 | 0.37894 | 0.53929 | 0.73387 | 0.96517 | 1.2357 | 1.5479 | 1.9042 | 2.3073 | 2.7595 | 3.2634 | 3.8214 | 4.4361 | 5.1098 | 5.8452 | 6.6447 | 7.5108 | 8.446 | 9.4528 | 10.5336 | mS
|  |  |  | 3 | 0.23722 | 0.2157 | 0.18176 | 0.14042 | 0.096709 | 0.055667 | 0.022319 | 0.0016969 | 0 | 0 | 0 | 0 | 0 | 0 | 0 | 0 | 0 | 0 | 0 | 0 | 0 | 0 | 0 | 0 | 0 | 0 | 0 | 0 | 0 | 0 | 0 | 0 | 0 |  | ç Injector specification Pressure | 3 | 0.23722 | 0.2157 | 0.18176 | 0.14042 | 0.096709 | 0.055667 | 0.022319 | 0.0016969 | -0.00117 | 0.018749 | 0.066483 | 0.14706 | 0.26552 | 0.42689 | 0.63619 | 0.89845 | 1.2187 | 1.602 | 2.0534 | 2.5778 | 3.1804 | 3.8661 | 4.64 | 5.5071 | 6.4724 | 7.541 | 8.7179 | 10.0081 | 11.4167 | 12.9487 | 14.6091 | 16.403 |  | Injector Specification Pressure
|  |  |  | 3.5 | 0.26513 | 0.25751 | 0.23147 | 0.19244 | 0.14587 | 0.097212 | 0.051892 | 0.015357 | 0 | 0 | 0 | 0 | 0 | 0 | 0 | 0 | 0 | 0 | 0 | 0 | 0 | 0 | 0 | 0 | 0 | 0 | 0 | 0 | 0 | 0 | 0 | 0 | 0 |  |  | 3.5 | 0.26513 | 0.25751 | 0.23147 | 0.19244 | 0.14587 | 0.097212 | 0.051892 | 0.015357 | -0.00695 | -0.0095887 | 0.012883 | 0.065907 | 0.15492 | 0.28538 | 0.46271 | 0.69236 | 0.97977 | 1.3304 | 1.7496 | 2.243 | 2.8159 | 3.4737 | 4.2219 | 5.0661 | 6.0114 | 7.0636 | 8.2279 | 9.5098 | 10.9148 | 12.4483 | 14.1158 | 15.9226
|  |  |  | 4 | 0.27507 | 0.2667 | 0.23906 | 0.19796 | 0.14917 | 0.098479 | 0.051681 | 0.014558 | 0 | 0 | 0 | 0 | 0 | 0 | 0 | 0 | 0 | 0 | 0 | 0 | 0 | 0 | 0 | 0 | 0 | 0 | 0 | 0 | 0 | 0 | 0 | 0 | 0 |  |  | 4 | 0.27507 | 0.2667 | 0.23906 | 0.19796 | 0.14917 | 0.098479 | 0.051681 | 0.014558 | -0.0071 | -0.0075075 | 0.019123 | 0.078579 | 0.17665 | 0.31912 | 0.51177 | 0.7604 | 1.0708 | 1.4487 | 1.9 | 2.4304 | 3.0457 | 3.7517 | 4.5542 | 5.459 | 6.4718 | 7.5984 | 8.8447 | 10.2165 | 11.7194 | 13.3593 | 15.142 | 17.0733
|  |  |  | 4.5 | 0.24098 | 0.20684 | 0.16763 | 0.12645 | 0.086352 | 0.050422 | 0.02173 | 0.0033511 | 0 | 0 | 0 | 0 | 0 | 0 | 0 | 0 | 0 | 0 | 0 | 0 | 0 | 0 | 0 | 0 | 0 | 0 | 0 | 0 | 0 | 0 | 0 | 0 | 0 |  |  | 4.5 | 0.24098 | 0.20684 | 0.16763 | 0.12645 | 0.086352 | 0.050422 | 0.02173 | 0.0033511 | -0.00164 | 0.0098308 | 0.040838 | 0.094455 | 0.17376 | 0.28182 | 0.42171 | 0.59652 | 0.8093 | 1.0631 | 1.3611 | 1.7063 | 2.1017 | 2.5506 | 3.0558 | 3.6205 | 4.2478 | 4.9408 | 5.7025 | 6.536 | 7.4443 | 8.4307 | 9.498 | 10.6494
|  |  |  | 5 | 0.22424 | 0.21475 | 0.19113 | 0.15768 | 0.11873 | 0.078578 | 0.041547 | 0.01195 | 0 | 0 | 0 | 0 | 0 | 0 | 0 | 0 | 0 | 0 | 0 | 0 | 0 | 0 | 0 | 0 | 0 | 0 | 0 | 0 | 0 | 0 | 0 | 0 | 0 |  |  | 5 | 0.22424 | 0.21475 | 0.19113 | 0.15768 | 0.11873 | 0.078578 | 0.041547 | 0.01195 | -0.0059 | -0.0076874 | 0.010902 | 0.054182 | 0.12647 | 0.23207 | 0.37531 | 0.56049 | 0.79194 | 1.074 | 1.4109 | 1.807 | 2.2666 | 2.7941 | 3.3937 | 4.0698 | 4.8267 | 5.6686 | 6.6 | 7.625 | 8.7481 | 9.9736 | 11.3057 | 12.7488
|  |  |  | 5.5 | 0.27318 | 0.27318 | 0.25394 | 0.21818 | 0.17159 | 0.11989 | 0.068793 | 0.023996 | 0 | 0 | 0 | 0 | 0 | 0 | 0 | 0 | 0 | 0 | 0 | 0 | 0 | 0 | 0 | 0 | 0 | 0 | 0 | 0 | 0 | 0 | 0 | 0 | 0 |  |  | 5.5 | 0.27019 | 0.27318 | 0.25394 | 0.21818 | 0.17159 | 0.11989 | 0.068793 | 0.023996 | -0.00879 | -0.023857 | -0.015497 | 0.021998 | 0.094334 | 0.20722 | 0.36636 | 0.57747 | 0.84625 | 1.1784 | 1.5797 | 2.0557 | 2.6122 | 3.255 | 3.9897 | 4.822 | 5.7576 | 6.8023 | 7.9617 | 9.2416 | 10.6476 | 12.1855 | 13.861 | 15.6798
|  |  |  | 6 | 0.26421 | 0.26421 | 0.24634 | 0.20921 | 0.16018 | 0.1066 | 0.055807 | 0.015158 | 0 | 0 | 0 | 0 | 0 | 0 | 0 | 0 | 0 | 0 | 0 | 0 | 0 | 0 | 0 | 0 | 0 | 0 | 0 | 0 | 0 | 0 | 0 | 0 | 0 |  |  | 6 | 0.25548 | 0.26421 | 0.24634 | 0.20921 | 0.16018 | 0.1066 | 0.055807 | 0.015158 | -0.008 | -0.0063177 | 0.027553 | 0.10096 | 0.22126 | 0.39579 | 0.6319 | 0.93695 | 1.3183 | 1.7832 | 2.3392 | 2.9934 | 3.7534 | 4.6264 | 5.6197 | 6.7408 | 7.9969 | 9.3955 | 10.9438 | 12.6493 | 14.5192 | 16.5609 | 18.7818 | 21.1892

## Nissan GTR EcuTek
Nissan GTR EcuTek | [7 empty] | Static Flow on an Asnu machine using Flowrite fuel at 25°C and 3 bar diffential pressure | [8 empty] | 657.428 | cc/min
© Copyright : PHAB Design Ltd 2018 | [7 empty] | Maximum flow on an Asnu machine using Flowrite fuel at 25°C and 3 bar diffential pressure | [8 empty] | 657.428 | cc/min
Version : | 19.02.28
| Pressure Units |  | bar | ç Select the ECU Pressure Units here | [9 empty] | Application Specific Scaling Factor : |  |  |  | 0.87
Minimum Effective Pulse Width
| 0.16 | mS
Maximum Non Linear Region / Short Pulse Width
| 2 | mS
Injector Scaling @ 100 % injector duty (E10 Gasoline & n-heptane)
| Differential Fuel Pressure |  |  | bar | Scale
|  |  |  | 2.5 | 613.6177 | cc/min at 25°C
|  |  |  | 3 | 657.7567 |  | ç Injector specification Pressure
|  |  |  | 3.5 | 715.6026
|  |  |  | 4 | 773.7447
|  |  |  | 4.5 | 818.459
|  |  |  | 5 | 862.6751
|  |  |  | 5.5 | 901.2604
|  |  |  | 6 | 946.487
| Differential Pressure Compensation (type A) |  |  |  | Differential Pressure Error (%)
| Edit the percentage values if required Multiplier |  |  |  | -40 | -30 | -20 | -10 | 0 | 10 | 20 | 30
[5 empty] | 129.0994 | 119.5229 | 111.8034 | 105.4093 | 100 | 95.3463 | 91.2871 | 87.7058 | %
é
| Differential Pressure Compensation (type B) |  |  |  | 3 | ç Injector specification Pressure
| Differential Fuel Pressure Edit the pressure values if required |  |  | bar | Factor
|  |  |  | 2.5 | 1.0954
|  |  |  | 3 | 1
|  |  |  | 3.5 | 0.92582
|  |  |  | 4 | 0.86603
|  |  |  | 4.5 | 0.8165
|  |  |  | 5 | 0.7746
|  |  |  | 5.5 | 0.73855
|  |  |  | 6 | 0.70711
| Latency / Offset / Deadtime Compensation |  |  |  | Battery / Injector Voltage (V)
| Edit the Voltage values if required Differential Fuel Pressure |  |  | bar | 8 | 10 | 11 | 12 | 13 | 14 | 15 | 16
|  |  |  | 2.5 | 2.0738 | 1.4294 | 1.2058 | 1.0341 | 0.90381 | 0.80446 | 0.72563 | 0.65688 | mS
|  |  |  | 3 | 2.1553 | 1.4568 | 1.2161 | 1.0301 | 0.88562 | 0.7695 | 0.66852 | 0.56948 |  | ç Injector specification Pressure
|  |  |  | 3.5 | 2.2857 | 1.5218 | 1.2585 | 1.0569 | 0.90364 | 0.78574 | 0.69002 | 0.60334
|  |  |  | 4 | 2.4985 | 1.6377 | 1.3369 | 1.1052 | 0.92966 | 0.79733 | 0.69524 | 0.61043
|  |  |  | 4.5 | 2.5919 | 1.6864 | 1.3704 | 1.1283 | 0.94682 | 0.81299 | 0.7137 | 0.63587
|  |  |  | 5 | 2.8579 | 1.7351 | 1.3911 | 1.1517 | 0.98697 | 0.8667 | 0.76079 | 0.63912
|  |  |  | 5.5 | 3.178 | 1.8712 | 1.4713 | 1.1937 | 1.0036 | 0.8658 | 0.74546 | 0.60756
|  |  |  | 6 | 3.7894 | 2.0276 | 1.5507 | 1.2587 | 1.0886 | 0.97725 | 0.86135 | 0.67777
Hidden Calculations
| Non Linear Region / Short Pulse Width MULTIPLIER |  |  |  | Battery / Injector Voltage (V) 8: Effective Pulse Width / Nozzle Open Time (mS) | [11 empty] | Effective Pulse Width / Nozzle Open Time (mS)
| Differential Fuel Pressure |  |  | bar | 0.16 | 0.22 | 0.28 | 0.34 | 0.4 | 0.46 | 0.52 | 0.58 | 0.64 | 0.7 | 0.76 | 0.82 | 0.88 | 0.94 | 1 | 2 |  |  | bar | 0.16 | 0.22 | 0.28 | 0.34 | 0.4 | 0.46 | 0.52 | 0.58 | 0.64 | 0.7 | 0.76 | 0.82 | 0.88 | 0.94 | 1 | 2
|  |  |  | 2.5 | 205.6693 | 178.3549 | 156.2653 | 138.8494 | 125.556 | 115.834 | 109.1323 | 104.8995 | 102.5847 | 101.6367 | 101.6362 | 101.6362 | 101.4815 | 100.4888 | 100 | 100 | Factor ECU applies to Effective Pulse Width (%) |  | 2.5 | 205.6693 | 178.3549 | 156.2653 | 138.8494 | 125.556 | 115.834 | 109.1323 | 104.8995 | 102.5847 | 101.6367 | 101.5042 | 101.6362 | 101.4815 | 100.4888 | 98.1072 | -650.9699
|  |  |  | 3 | 209.7235 | 184.5239 | 163.7348 | 146.9162 | 133.6279 | 123.4299 | 115.8822 | 110.5448 | 106.9776 | 104.7405 | 103.3935 | 102.4966 | 101.6098 | 100.2929 | 100 | 100 |  | ç Injector specification Pressure | 3 | 209.7235 | 184.5239 | 163.7348 | 146.9162 | 133.6279 | 123.4299 | 115.8822 | 110.5448 | 106.9776 | 104.7405 | 103.3935 | 102.4966 | 101.6098 | 100.2929 | 98.1059 | -469.5407
|  |  |  | 3.5 | 235.5474 | 206.2715 | 181.9857 | 162.1883 | 146.3777 | 134.0524 | 124.7106 | 117.8507 | 112.9711 | 109.5701 | 107.1462 | 105.1976 | 103.2228 | 100.7201 | 100 | 100 |  |  | 3.5 | 235.5474 | 206.2715 | 181.9857 | 162.1883 | 146.3777 | 134.0524 | 124.7106 | 117.8507 | 112.9711 | 109.5701 | 107.1462 | 105.1976 | 103.2228 | 100.7201 | 97.1879 | -572.7719
|  |  |  | 4 | 241.0343 | 210.3705 | 184.9792 | 164.3259 | 147.8758 | 135.0943 | 125.4467 | 118.3982 | 113.4142 | 109.96 | 107.5009 | 105.5022 | 103.4292 | 100.7472 | 100 | 100 |  |  | 4 | 241.0343 | 210.3705 | 184.9792 | 164.3259 | 147.8758 | 135.0943 | 125.4467 | 118.3982 | 113.4142 | 109.96 | 107.5009 | 105.5022 | 103.4292 | 100.7472 | 96.9216 | -625.015
|  |  |  | 4.5 | 202.8252 | 178.496 | 158.5908 | 142.6512 | 130.2187 | 120.8349 | 114.0415 | 109.3801 | 106.3922 | 104.6195 | 103.6036 | 102.886 | 102.0084 | 100.5124 | 100 | 100 |  |  | 4.5 | 202.8252 | 178.496 | 158.5908 | 142.6512 | 130.2187 | 120.8349 | 114.0415 | 109.3801 | 106.3922 | 104.6195 | 103.6036 | 102.886 | 102.0084 | 100.5124 | 97.9395 | -523.3857
|  |  |  | 5 | 213.5601 | 188.6414 | 168.0365 | 151.307 | 138.0141 | 127.7191 | 119.9834 | 114.3683 | 110.4352 | 107.7454 | 105.8603 | 104.3411 | 102.7493 | 100.646 | 100 | 100 |  |  | 5 | 213.5601 | 188.6414 | 168.0365 | 151.307 | 138.0141 | 127.7191 | 119.9834 | 114.3683 | 110.4352 | 107.7454 | 105.8603 | 104.3411 | 102.7493 | 100.646 | 97.5928 | -494.9935
|  |  |  | 5.5 | 247.1732 | 216.3231 | 190.6651 | 169.675 | 152.8283 | 139.6007 | 129.4677 | 121.905 | 116.3882 | 112.3929 | 109.3947 | 106.8693 | 104.2922 | 101.1391 | 100 | 100 |  |  | 5.5 | 247.1732 | 216.3231 | 190.6651 | 169.675 | 152.8283 | 139.6007 | 129.4677 | 121.905 | 116.3882 | 112.3929 | 109.3947 | 106.8693 | 104.2922 | 101.1391 | 96.8856 | -616.3725
|  |  |  | 6 | 242.234 | 212.3733 | 187.4581 | 167.0017 | 150.5173 | 137.5183 | 127.5181 | 120.0299 | 114.567 | 110.6429 | 107.7708 | 105.464 | 103.2359 | 100.5998 | 100 | 100 |  |  | 6 | 242.234 | 212.3733 | 187.4581 | 167.0017 | 150.5173 | 137.5183 | 127.5181 | 120.0299 | 114.567 | 110.6429 | 107.7708 | 105.464 | 103.2359 | 100.5998 | 97.069 | -539.3158

## Nissan GTR COBB
Nissan GTR COBB | [7 empty] | Static Flow on an Asnu machine using Flowrite fuel at 25°C and 3 bar diffential pressure | [8 empty] | 657.428 | cc/min
© Copyright : PHAB Design Ltd 2018 | [7 empty] | Maximum flow on an Asnu machine using Flowrite fuel at 25°C and 3 bar diffential pressure | [8 empty] | 657.428 | cc/min
Version : | 19.02.28
| Pressure Units |  | bar | ç Select the ECU Pressure Units here | [9 empty] | Application Specific Scaling Factor : |  |  |  | 1
Minimum Effective Pulse Width
| 0.16 | mS
Maximum Non Linear Region / Short Pulse Width
| 2 | mS
Injector Scaling @ 100 % injector duty (E10 Gasoline & n-heptane)
| Differential Fuel Pressure |  |  | bar | Scale
|  |  |  | 2.5 | 705.3076 | cc/min at 25°C
|  |  |  | 3 | 756.0422 |  | ç Injector specification Pressure
|  |  |  | 3.5 | 822.5317
|  |  |  | 4 | 889.3617
|  |  |  | 4.5 | 940.7575
|  |  |  | 5 | 991.5806
|  |  |  | 5.5 | 1035.9315
|  |  |  | 6 | 1087.9161
| Differential Pressure Compensation (type A) |  |  |  | Differential Pressure Error (%)
| Edit the percentage values if required Multiplier |  |  |  | -40 | -30 | -20 | -10 | 0 | 10 | 20 | 30
[5 empty] | 129.0994 | 119.5229 | 111.8034 | 105.4093 | 100 | 95.3463 | 91.2871 | 87.7058 | %
é
Injector specification Pressure
| Latency / Offset / Deadtime Compensation |  |  |  | Battery / Injector Voltage (V)
| Edit the Voltage values if required Differential Fuel Pressure |  |  | bar | 8 | 10 | 11 | 12 | 13 | 14 | 15 | 16
|  |  |  | 2.5 | 2.0738 | 1.4294 | 1.2058 | 1.0341 | 0.90381 | 0.80446 | 0.72563 | 0.65688 | mS
|  |  |  | 3 | 2.1553 | 1.4568 | 1.2161 | 1.0301 | 0.88562 | 0.7695 | 0.66852 | 0.56948 |  | ç Injector specification Pressure
|  |  |  | 3.5 | 2.2857 | 1.5218 | 1.2585 | 1.0569 | 0.90364 | 0.78574 | 0.69002 | 0.60334
|  |  |  | 4 | 2.4985 | 1.6377 | 1.3369 | 1.1052 | 0.92966 | 0.79733 | 0.69524 | 0.61043
|  |  |  | 4.5 | 2.5919 | 1.6864 | 1.3704 | 1.1283 | 0.94682 | 0.81299 | 0.7137 | 0.63587
|  |  |  | 5 | 2.8579 | 1.7351 | 1.3911 | 1.1517 | 0.98697 | 0.8667 | 0.76079 | 0.63912
|  |  |  | 5.5 | 3.178 | 1.8712 | 1.4713 | 1.1937 | 1.0036 | 0.8658 | 0.74546 | 0.60756
|  |  |  | 6 | 3.7894 | 2.0276 | 1.5507 | 1.2587 | 1.0886 | 0.97725 | 0.86135 | 0.67777
Hidden Calculations
| Non Linear Region / Short Pulse Width MULTIPLIER |  |  |  | Battery / Injector Voltage (V) 8: Effective Pulse Width / Nozzle Open Time (mS) | [11 empty] | Effective Pulse Width / Nozzle Open Time (mS)
| Differential Fuel Pressure |  |  | bar | 0.16 | 0.22 | 0.28 | 0.34 | 0.4 | 0.46 | 0.52 | 0.58 | 0.64 | 0.7 | 0.76 | 0.82 | 0.88 | 0.94 | 1 | 2 |  |  | bar | 0.16 | 0.22 | 0.28 | 0.34 | 0.4 | 0.46 | 0.52 | 0.58 | 0.64 | 0.7 | 0.76 | 0.82 | 0.88 | 0.94 | 1 | 2
|  |  |  | 2.5 | 205.6693 | 178.3549 | 156.2653 | 138.8494 | 125.556 | 115.834 | 109.1323 | 104.8995 | 102.5847 | 101.6367 | 101.6362 | 101.6362 | 101.4815 | 100.4888 | 100 | 100 | Factor ECU applies to Effective Pulse Width (%) |  | 2.5 | 205.6693 | 178.3549 | 156.2653 | 138.8494 | 125.556 | 115.834 | 109.1323 | 104.8995 | 102.5847 | 101.6367 | 101.5042 | 101.6362 | 101.4815 | 100.4888 | 98.1072 | -650.9699
|  |  |  | 3 | 209.7235 | 184.5239 | 163.7348 | 146.9162 | 133.6279 | 123.4299 | 115.8822 | 110.5448 | 106.9776 | 104.7405 | 103.3935 | 102.4966 | 101.6098 | 100.2929 | 100 | 100 |  | ç Injector specification Pressure | 3 | 209.7235 | 184.5239 | 163.7348 | 146.9162 | 133.6279 | 123.4299 | 115.8822 | 110.5448 | 106.9776 | 104.7405 | 103.3935 | 102.4966 | 101.6098 | 100.2929 | 98.1059 | -469.5407
|  |  |  | 3.5 | 235.5474 | 206.2715 | 181.9857 | 162.1883 | 146.3777 | 134.0524 | 124.7106 | 117.8507 | 112.9711 | 109.5701 | 107.1462 | 105.1976 | 103.2228 | 100.7201 | 100 | 100 |  |  | 3.5 | 235.5474 | 206.2715 | 181.9857 | 162.1883 | 146.3777 | 134.0524 | 124.7106 | 117.8507 | 112.9711 | 109.5701 | 107.1462 | 105.1976 | 103.2228 | 100.7201 | 97.1879 | -572.7719
|  |  |  | 4 | 241.0343 | 210.3705 | 184.9792 | 164.3259 | 147.8758 | 135.0943 | 125.4467 | 118.3982 | 113.4142 | 109.96 | 107.5009 | 105.5022 | 103.4292 | 100.7472 | 100 | 100 |  |  | 4 | 241.0343 | 210.3705 | 184.9792 | 164.3259 | 147.8758 | 135.0943 | 125.4467 | 118.3982 | 113.4142 | 109.96 | 107.5009 | 105.5022 | 103.4292 | 100.7472 | 96.9216 | -625.015
|  |  |  | 4.5 | 202.8252 | 178.496 | 158.5908 | 142.6512 | 130.2187 | 120.8349 | 114.0415 | 109.3801 | 106.3922 | 104.6195 | 103.6036 | 102.886 | 102.0084 | 100.5124 | 100 | 100 |  |  | 4.5 | 202.8252 | 178.496 | 158.5908 | 142.6512 | 130.2187 | 120.8349 | 114.0415 | 109.3801 | 106.3922 | 104.6195 | 103.6036 | 102.886 | 102.0084 | 100.5124 | 97.9395 | -523.3857
|  |  |  | 5 | 213.5601 | 188.6414 | 168.0365 | 151.307 | 138.0141 | 127.7191 | 119.9834 | 114.3683 | 110.4352 | 107.7454 | 105.8603 | 104.3411 | 102.7493 | 100.646 | 100 | 100 |  |  | 5 | 213.5601 | 188.6414 | 168.0365 | 151.307 | 138.0141 | 127.7191 | 119.9834 | 114.3683 | 110.4352 | 107.7454 | 105.8603 | 104.3411 | 102.7493 | 100.646 | 97.5928 | -494.9935
|  |  |  | 5.5 | 247.1732 | 216.3231 | 190.6651 | 169.675 | 152.8283 | 139.6007 | 129.4677 | 121.905 | 116.3882 | 112.3929 | 109.3947 | 106.8693 | 104.2922 | 101.1391 | 100 | 100 |  |  | 5.5 | 247.1732 | 216.3231 | 190.6651 | 169.675 | 152.8283 | 139.6007 | 129.4677 | 121.905 | 116.3882 | 112.3929 | 109.3947 | 106.8693 | 104.2922 | 101.1391 | 96.8856 | -616.3725
|  |  |  | 6 | 242.234 | 212.3733 | 187.4581 | 167.0017 | 150.5173 | 137.5183 | 127.5181 | 120.0299 | 114.567 | 110.6429 | 107.7708 | 105.464 | 103.2359 | 100.5998 | 100 | 100 |  |  | 6 | 242.234 | 212.3733 | 187.4581 | 167.0017 | 150.5173 | 137.5183 | 127.5181 | 120.0299 | 114.567 | 110.6429 | 107.7708 | 105.464 | 103.2359 | 100.5998 | 97.069 | -539.3158

## Subaru COBB
Subaru COBB | [7 empty] | Static Flow on an Asnu machine using Flowrite fuel at 25°C and 3 bar diffential pressure | [7 empty] | 657.428 | cc/min
© Copyright : PHAB Design Ltd 2018 | [7 empty] | Maximum flow on an Asnu machine using Flowrite fuel at 25°C and 3 bar diffential pressure | [7 empty] | 657.428 | cc/min
Version : | 19.02.28
| Pressure Units |  | bar | ç Select the ECU Pressure Units here | [9 empty] | Application Specific Scaling Factor : |  |  | 1
Minimum Effective Pulse Width
| 0.22 | mS
Maximum Non Linear Region / Short Pulse Width
| 2 | mS
Injector Scaling @ 100 % injector duty (E10 Gasoline & n-heptane)
| Differential Fuel Pressure |  |  | bar | Scale
|  |  |  | 2.5 | 4282.3981 | Injector Pulse Width for 1 g of fuel (uS)
|  |  |  | 3 | 3995.0259 |  | ç Injector specification Pressure
|  |  |  | 3.5 | 3672.087
|  |  |  | 4 | 3396.1527
|  |  |  | 4.5 | 3210.6129
|  |  |  | 5 | 3046.0541
|  |  |  | 5.5 | 2915.6447
|  |  |  | 6 | 2776.3245
| Differential Pressure Compensation (type A) |  |  |  | Differential Pressure Error (%)
| Edit the percentage values if required Multiplier |  |  |  | -40 | -30 | -20 | -10 | 0 | 10 | 20 | 30
[5 empty] | 129.0994 | 119.5229 | 111.8034 | 105.4093 | 100 | 95.3463 | 91.2871 | 87.7058 | %
é
| Differential Pressure Compensation (type B) |  |  |  | 3 | ç Injector specification Pressure
| Differential Fuel Pressure Edit the pressure values if required |  |  | bar | Factor
|  |  |  | 2.5 | 1.0954
|  |  |  | 3 | 1
|  |  |  | 3.5 | 0.92582
|  |  |  | 4 | 0.86603
|  |  |  | 4.5 | 0.8165
|  |  |  | 5 | 0.7746
|  |  |  | 5.5 | 0.73855
|  |  |  | 6 | 0.70711
| Latency / Offset / Deadtime Compensation |  |  |  | Battery / Injector Voltage (V) - 32 bit ECU | [6 empty] | Latency / Offset / Deadtime Compensation |  |  |  | Battery / Injector Voltage (V) - 16 bit ECU
| Differential Fuel Pressure |  |  | bar | 8 | 10 | 12 | 14 | 16 |  |  | Differential Fuel Pressure |  |  | bar | 6.5 | 9 | 11.5 | 14 | 16.5
|  |  |  | 2.5 | 2.0738 | 1.4294 | 1.0341 | 0.80446 | 0.65688 | mS |  |  |  |  | 2.5 | 2.7708 | 1.7152 | 1.1141 | 0.80446 | 0.62302 | mS
|  |  |  | 3 | 2.1553 | 1.4568 | 1.0301 | 0.7695 | 0.56948 | [5 empty] | 3 | 2.9211 | 1.7655 | 1.1171 | 0.7695 | 0.51656 |  | ç Injector specification Pressure
|  |  |  | 3.5 | 2.2857 | 1.5218 | 1.0569 | 0.78574 | 0.60334 | [5 empty] | 3.5 | 3.1181 | 1.8598 | 1.1508 | 0.78574 | 0.55928
|  |  |  | 4 | 2.4985 | 1.6377 | 1.1052 | 0.79733 | 0.61043 | [5 empty] | 4 | 3.422 | 2.0206 | 1.2132 | 0.79733 | 0.57046
|  |  |  | 4.5 | 2.5919 | 1.6864 | 1.1283 | 0.81299 | 0.63587 | [5 empty] | 4.5 | 3.562 | 2.0891 | 1.2409 | 0.81299 | 0.60092
|  |  |  | 5 | 2.8579 | 1.7351 | 1.1517 | 0.8667 | 0.63912 | [5 empty] | 5 | 4.1989 | 2.214 | 1.2602 | 0.8667 | 0.56296
|  |  |  | 5.5 | 3.178 | 1.8712 | 1.1937 | 0.8658 | 0.60756 | [5 empty] | 5.5 | 4.7394 | 2.4284 | 1.3194 | 0.8658 | 0.52109
|  |  |  | 6 | 3.7894 | 2.0276 | 1.2587 | 0.97725 | 0.67777 | [5 empty] | 6 | 6.0664 | 2.7528 | 1.3855 | 0.97725 | 0.54086
Hidden Calculations
| Non Linear Region / Short Pulse Width ADDER |  |  |  | Effective Pulse Width / Nozzle Open Time (mS) - 16 bit ECU | [18 empty] | Effective Pulse Width / Nozzle Open Time (mS) - 16 bit ECU
| Differential Fuel Pressure |  |  | bar | 0.22 | 0.34 | 0.46 | 0.58 | 0.7 | [13 empty] | bar | 0.22 | 0.34 | 0.46 | 0.58 | 0.7
|  |  |  | 2.5 | 0.17479 | 0.12378 | 0.078423 | 0.040923 | 0.013484 | mS | [12 empty] | 2.5 | 0.17479 | 0.12378 | 0.078423 | 0.040923 | 0.013484
|  |  |  | 3 | 0.19077 | 0.15245 | 0.11065 | 0.069818 | 0.034413 |  | ç Injector specification Pressure | [11 empty] | 3 | 0.19077 | 0.15245 | 0.11065 | 0.069818 | 0.034413
|  |  |  | 3.5 | 0.23911 | 0.20436 | 0.16126 | 0.11463 | 0.06927 | [13 empty] | 3.5 | 0.23911 | 0.20436 | 0.16126 | 0.11463 | 0.06927
|  |  |  | 4 | 0.24714 | 0.21049 | 0.16526 | 0.11658 | 0.069563 | [13 empty] | 4 | 0.24714 | 0.21049 | 0.16526 | 0.11658 | 0.069563
|  |  |  | 4.5 | 0.17734 | 0.138 | 0.098877 | 0.062683 | 0.032141 | [13 empty] | 4.5 | 0.17734 | 0.138 | 0.098877 | 0.062683 | 0.032141
|  |  |  | 5 | 0.19786 | 0.16779 | 0.13153 | 0.092898 | 0.055709 | [13 empty] | 5 | 0.19786 | 0.16779 | 0.13153 | 0.092898 | 0.055709
|  |  |  | 5.5 | 0.26028 | 0.22953 | 0.18733 | 0.13873 | 0.088797 | [13 empty] | 5.5 | 0.26028 | 0.22953 | 0.18733 | 0.13873 | 0.088797
|  |  |  | 6 | 0.25266 | 0.22112 | 0.17672 | 0.12595 | 0.075318 | [13 empty] | 6 | 0.25266 | 0.22112 | 0.17672 | 0.12595 | 0.075318
Hidden Calculations
| Non Linear Region / Short Pulse Width MULTIPLIER |  |  |  | Effective Pulse Width / Nozzle Open Time (mS) - 32 bit ECU | [18 empty] | Effective Pulse Width / Nozzle Open Time (mS) - 32 bit ECU
| Differential Fuel Pressure |  |  | bar | 0.22 | 0.34 | 0.46 | 0.58 | 0.7 | 0.82 | 0.94 | 2 | [10 empty] | bar | 0.22 | 0.34 | 0.46 | 0.58 | 0.7 | 0.82 | 0.94 | 2
|  |  |  | 2.5 | 78.3549 | 38.8494 | 15.834 | 4.8995 | 1.6367 | 1.6362 | 0.48884 | 0 | Factor ECU applies to Effective Pulse Width (%) | [9 empty] | 2.5 | 178.3549 | 138.8494 | 115.834 | 104.8995 | 101.6367 | 101.6362 | 100.4888 | -650.9699
|  |  |  | 3 | 84.5239 | 46.9162 | 23.4299 | 10.5448 | 4.7405 | 2.4966 | 0.29285 | 0 |  | ç Injector specification Pressure | [8 empty] | 3 | 184.5239 | 146.9162 | 123.4299 | 110.5448 | 104.7405 | 102.4966 | 100.2929 | -469.5407
|  |  |  | 3.5 | 106.2715 | 62.1883 | 34.0524 | 17.8507 | 9.5701 | 5.1976 | 0.72012 | 0 | [10 empty] | 3.5 | 206.2715 | 162.1883 | 134.0524 | 117.8507 | 109.5701 | 105.1976 | 100.7201 | -572.7719
|  |  |  | 4 | 110.3705 | 64.3259 | 35.0943 | 18.3982 | 9.96 | 5.5022 | 0.7472 | 0 | [10 empty] | 4 | 210.3705 | 164.3259 | 135.0943 | 118.3982 | 109.96 | 105.5022 | 100.7472 | -625.015
|  |  |  | 4.5 | 78.496 | 42.6512 | 20.8349 | 9.3801 | 4.6195 | 2.886 | 0.51237 | 0 | [10 empty] | 4.5 | 178.496 | 142.6512 | 120.8349 | 109.3801 | 104.6195 | 102.886 | 100.5124 | -523.3857
|  |  |  | 5 | 88.6414 | 51.307 | 27.7191 | 14.3683 | 7.7454 | 4.3411 | 0.64604 | 0 | [10 empty] | 5 | 188.6414 | 151.307 | 127.7191 | 114.3683 | 107.7454 | 104.3411 | 100.646 | -494.9935
|  |  |  | 5.5 | 116.3231 | 69.675 | 39.6007 | 21.905 | 12.3929 | 6.8693 | 1.1391 | 0 | [10 empty] | 5.5 | 216.3231 | 169.675 | 139.6007 | 121.905 | 112.3929 | 106.8693 | 101.1391 | -616.3725
|  |  |  | 6 | 112.3733 | 67.0017 | 37.5183 | 20.0299 | 10.6429 | 5.464 | 0.59978 | 0 | [10 empty] | 6 | 212.3733 | 167.0017 | 137.5183 | 120.0299 | 110.6429 | 105.464 | 100.5998 | -539.3158
Maximum Non Linear Region / Short Pulse Width Engine Speed
| 4000 | rpm

## Mitsubishi EVO X COBB
Mitsubishi EVO X COBB | [7 empty] | Static Flow on an Asnu machine using Flowrite fuel at 25°C and 3 bar diffential pressure | [8 empty] | 657.428 | cc/min
© Copyright : PHAB Design Ltd 2018 | [7 empty] | Maximum flow on an Asnu machine using Flowrite fuel at 25°C and 3 bar diffential pressure | [8 empty] | 657.428 | cc/min
Version : | 19.02.28
| Pressure Units |  | bar | ç Select the ECU Pressure Units here | [9 empty] | Application Specific Scaling Factor : |  |  |  | 1
Minimum Effective Pulse Width
| 0 | mS
Injector Scaling @ 100 % injector duty (E10 Gasoline & n-heptane)
| Differential Fuel Pressure |  |  | bar | Scale
|  |  |  | 2.5 | 705.3076 | cc/min at 25°C
|  |  |  | 3 | 756.0422 |  | ç Injector specification Pressure
|  |  |  | 3.5 | 822.5317
|  |  |  | 4 | 889.3617
|  |  |  | 4.5 | 940.7575
|  |  |  | 5 | 991.5806
|  |  |  | 5.5 | 1035.9315
|  |  |  | 6 | 1087.9161
| Differential Pressure Compensation (type B) |  |  |  | 3 | ç Injector specification Pressure
| Differential Fuel Pressure Edit the pressure values if required |  |  | bar | Factor
|  |  |  | 2.5 | 1.0954
|  |  |  | 3 | 1
|  |  |  | 3.5 | 0.92582
|  |  |  | 4 | 0.86603
|  |  |  | 4.5 | 0.8165
|  |  |  | 5 | 0.7746
|  |  |  | 5.5 | 0.73855
|  |  |  | 6 | 0.70711
| Latency / Offset / Deadtime Compensation |  |  |  | Battery / Injector Voltage (V)
| Differential Fuel Pressure |  |  | bar | 4.69 | 7.03 | 9.38 | 11.72 | 14.06 | 16.41 | 18.68
|  |  |  | 2.5 | 3.1402 | 2.3863 | 1.6291 | 1.0822 | 0.79973 | 0.62869 | 0.47263 | mS
|  |  |  | 3 | 3.3113 | 2.4941 | 1.6734 | 1.0822 | 0.76344 | 0.52887 | 0.30405 |  | ç Injector specification Pressure
|  |  |  | 3.5 | 3.55 | 2.6562 | 1.7586 | 1.1133 | 0.78 | 0.5678 | 0.37104
|  |  |  | 4 | 3.9232 | 2.916 | 1.9045 | 1.1701 | 0.7912 | 0.57566 | 0.38314
|  |  |  | 4.5 | 4.0905 | 3.031 | 1.9671 | 1.1961 | 0.80703 | 0.60396 | 0.42729
|  |  |  | 5 | 4.7161 | 3.4025 | 2.0832 | 1.2187 | 0.86035 | 0.58924 | 0.31304
|  |  |  | 5.5 | 5.3407 | 3.8118 | 2.2763 | 1.2714 | 0.85858 | 0.55102 | 0.23799
|  |  |  | 6 | 6.7052 | 4.6439 | 2.5738 | 1.3405 | 0.9703 | 0.6025 | 0.18578
Hidden Calculations
| Non Linear Region / Short Pulse Width ADDER |  |  |  | Effective Pulse Width / Nozzle Open Time (mS) | [68 empty] | Effective Pulse Width / Nozzle Open Time (mS) | [15 empty] | Effective Pulse Width / Nozzle Open Time (mS) | [15 empty] | Effective Pulse Width / Nozzle Open Time (mS) | [15 empty] | Effective Pulse Width / Nozzle Open Time (mS)
| Differential Fuel Pressure |  |  | bar | 0 | 0.032 | 0.064 | 0.096 | 0.128 | 0.16 | 0.192 | 0.224 | 0.256 | 0.288 | 0.32 | 0.352 | 0.384 | 0.416 | 0.448 | 0.48 | 0.512 | 0.544 | 0.576 | 0.608 | 0.64 | 0.672 | 0.704 | 0.736 | 0.768 | 0.8 | 0.832 | 0.864 | 0.896 | 0.928 | 0.96 | 0.992 | 1.024 | 1.056 | 1.088 | 1.12 | 1.152 | 1.184 | 1.216 | 1.248 | 1.28 | 1.312 | 1.344 | 1.376 | 1.408 | 1.44 | 1.472 | 1.504 | 1.536 | 1.568 | 1.6 | 1.632 | 1.664 | 1.696 | 1.728 | 1.76 | 1.792 | 1.824 | 1.856 | 1.888 | 1.92 | 1.952 | 1.984 | 2.016 | 2.048 | 2.08 |  |  | bar | 0 | 0.032 | 0.064 | 0.096 | 0.128 | 0.16 | 0.192 | 0.224 | 0.256 | 0.288 | 0.32 | 0.352 | 0.384 | 0.416 | 0.448 | 0.48 | 0.512 | 0.544 | 0.576 | 0.608 | 0.64 | 0.672 | 0.704 | 0.736 | 0.768 | 0.8 | 0.832 | 0.864 | 0.896 | 0.928 | 0.96 | 0.992 | 1.024 | 1.056 | 1.088 | 1.12 | 1.152 | 1.184 | 1.216 | 1.248 | 1.28 | 1.312 | 1.344 | 1.376 | 1.408 | 1.44 | 1.472 | 1.504 | 1.536 | 1.568 | 1.6 | 1.632 | 1.664 | 1.696 | 1.728 | 1.76 | 1.792 | 1.824 | 1.856 | 1.888 | 1.92 | 1.952 | 1.984 | 2.016 | 2.048 | 2.08
|  |  |  | 2.5 | 0.27569 | 0.26081 | 0.24594 | 0.23111 | 0.21636 | 0.20173 | 0.18727 | 0.17302 | 0.15903 | 0.14532 | 0.13195 | 0.11895 | 0.10638 | 0.094258 | 0.082642 | 0.071568 | 0.061079 | 0.051217 | 0.042023 | 0.03354 | 0.025808 | 0.018871 | 0.012768 | 0.0075435 | 0.0032378 | 0.0023414 | 0.0023414 | 0.0023414 | 0.0023414 | 0.0023414 | 0.0023414 | 0.0023414 | 0 | 0 | 0 | 0 | 0 | 0 | 0 | 0 | 0 | 0 | 0 | 0 | 0 | 0 | 0 | 0 | 0 | 0 | 0 | 0 | 0 | 0 | 0 | 0 | 0 | 0 | 0 | 0 | 0 | 0 | 0 | 0 | 0 | 0 | mS |  | 0 | 0.27569 | 0.26081 | 0.24594 | 0.23111 | 0.21636 | 0.20173 | 0.18727 | 0.17302 | 0.15903 | 0.14532 | 0.13195 | 0.11895 | 0.10638 | 0.094258 | 0.082642 | 0.071568 | 0.061079 | 0.051217 | 0.042023 | 0.03354 | 0.025808 | 0.018871 | 0.012768 | 0.0075435 | 0.0032378 | -0.00010712 | -0.0024494 | -0.0037472 | -0.0039588 | -0.0030424 | -0.00095629 | 0.0023414 | 0.0068924 | 0.012738 | 0.019921 | 0.028483 | 0.038465 | 0.049909 | 0.062857 | 0.077351 | 0.093433 | 0.11114 | 0.13053 | 0.15162 | 0.17447 | 0.19912 | 0.2256 | 0.25396 | 0.28425 | 0.3165 | 0.35075 | 0.38705 | 0.42545 | 0.46597 | 0.50866 | 0.55357 | 0.60073 | 0.65019 | 0.70199 | 0.75618 | 0.81278 | 0.87185 | 0.93343 | 0.99755 | 1.0643 | 1.1336 | mS
|  |  |  | 3 | 0.23722 | 0.23317 | 0.22807 | 0.22198 | 0.21501 | 0.20723 | 0.19873 | 0.18959 | 0.1799 | 0.16974 | 0.15919 | 0.14835 | 0.13729 | 0.12609 | 0.11486 | 0.10365 | 0.092573 | 0.081699 | 0.071116 | 0.060908 | 0.051159 | 0.041955 | 0.033378 | 0.025514 | 0.018447 | 0.012262 | 0.0070419 | 0.0028724 | 0 | 0 | 0 | 0 | 0 | 0 | 0 | 0 | 0 | 0 | 0 | 0 | 0 | 0 | 0 | 0 | 0 | 0 | 0 | 0 | 0 | 0 | 0 | 0 | 0 | 0 | 0 | 0 | 0 | 0 | 0 | 0 | 0 | 0 | 0 | 0 | 0 | 0 |  | ç Injector specification Pressure | 0 | 0.23722 | 0.23317 | 0.22807 | 0.22198 | 0.21501 | 0.20723 | 0.19873 | 0.18959 | 0.1799 | 0.16974 | 0.15919 | 0.14835 | 0.13729 | 0.12609 | 0.11486 | 0.10365 | 0.092573 | 0.081699 | 0.071116 | 0.060908 | 0.051159 | 0.041955 | 0.033378 | 0.025514 | 0.018447 | 0.012262 | 0.0070419 | 0.0028724 | -0.00016247 | -0.0019784 | -0.0024908 | -0.0016156 | 0.00073192 | 0.004636 | 0.010181 | 0.017451 | 0.026531 | 0.037506 | 0.050459 | 0.065474 | 0.082637 | 0.10203 | 0.12374 | 0.14785 | 0.17445 | 0.20362 | 0.23544 | 0.26999 | 0.30737 | 0.34766 | 0.39094 | 0.43729 | 0.48681 | 0.53956 | 0.59565 | 0.65515 | 0.71815 | 0.78473 | 0.85498 | 0.92897 | 1.0068 | 1.0886 | 1.1743 | 1.2642 | 1.3582 | 1.4565 |  | Injector Specification Pressure
|  |  |  | 3.5 | 0.26523 | 0.26523 | 0.26387 | 0.26112 | 0.25708 | 0.25184 | 0.24549 | 0.23813 | 0.22985 | 0.22073 | 0.21086 | 0.20035 | 0.18927 | 0.17773 | 0.16581 | 0.15361 | 0.14121 | 0.12871 | 0.11619 | 0.10375 | 0.091489 | 0.079486 | 0.067836 | 0.056631 | 0.045962 | 0.035919 | 0.026595 | 0.018081 | 0.010467 | 0.0038464 | 0 | 0 | 0 | 0 | 0 | 0 | 0 | 0 | 0 | 0 | 0 | 0 | 0 | 0 | 0 | 0 | 0 | 0 | 0 | 0 | 0 | 0 | 0 | 0 | 0 | 0 | 0 | 0 | 0 | 0 | 0 | 0 | 0 | 0 | 0 | 0 |  |  | 0 | 0.26513 | 0.26523 | 0.26387 | 0.26112 | 0.25708 | 0.25184 | 0.24549 | 0.23813 | 0.22985 | 0.22073 | 0.21086 | 0.20035 | 0.18927 | 0.17773 | 0.16581 | 0.15361 | 0.14121 | 0.12871 | 0.11619 | 0.10375 | 0.091489 | 0.079486 | 0.067836 | 0.056631 | 0.045962 | 0.035919 | 0.026595 | 0.018081 | 0.010467 | 0.0038464 | -0.0016911 | -0.0060536 | -0.00915 | -0.010889 | -0.011179 | -0.009929 | -0.0070477 | -0.0024437 | 0.0039743 | 0.012298 | 0.022617 | 0.035025 | 0.049612 | 0.066469 | 0.085688 | 0.10736 | 0.13158 | 0.15843 | 0.18801 | 0.2204 | 0.25571 | 0.29402 | 0.33542 | 0.38 | 0.42786 | 0.47908 | 0.53377 | 0.59199 | 0.65386 | 0.71947 | 0.78889 | 0.86223 | 0.93957 | 1.021 | 1.1066 | 1.1965
|  |  |  | 4 | 0.27508 | 0.27508 | 0.27355 | 0.27057 | 0.26624 | 0.26065 | 0.25391 | 0.24611 | 0.23735 | 0.22773 | 0.21733 | 0.20627 | 0.19463 | 0.18252 | 0.17003 | 0.15725 | 0.14429 | 0.13124 | 0.11821 | 0.10527 | 0.092544 | 0.080115 | 0.068084 | 0.056548 | 0.045603 | 0.035346 | 0.025876 | 0.017289 | 0.0096816 | 0.0031515 | 0 | 0 | 0 | 0 | 0 | 0 | 0 | 0 | 0 | 0 | 0 | 0 | 0 | 0 | 0 | 0 | 0 | 0 | 0 | 0 | 0 | 0 | 0 | 0 | 0 | 0 | 0 | 0 | 0 | 0 | 0 | 0 | 0 | 0 | 0 | 0 |  |  | 0 | 0.27507 | 0.27508 | 0.27355 | 0.27057 | 0.26624 | 0.26065 | 0.25391 | 0.24611 | 0.23735 | 0.22773 | 0.21733 | 0.20627 | 0.19463 | 0.18252 | 0.17003 | 0.15725 | 0.14429 | 0.13124 | 0.11821 | 0.10527 | 0.092544 | 0.080115 | 0.068084 | 0.056548 | 0.045603 | 0.035346 | 0.025876 | 0.017289 | 0.0096816 | 0.0031515 | -0.0022044 | -0.0062889 | -0.009005 | -0.010256 | -0.0099435 | -0.0079718 | -0.0042433 | 0.0013392 | 0.0088726 | 0.018454 | 0.030181 | 0.04415 | 0.060458 | 0.079203 | 0.10048 | 0.12439 | 0.15103 | 0.18049 | 0.21287 | 0.24827 | 0.28679 | 0.32852 | 0.37357 | 0.42202 | 0.47397 | 0.52952 | 0.58878 | 0.65183 | 0.71877 | 0.7897 | 0.86472 | 0.94393 | 1.0274 | 1.1153 | 1.2076 | 1.3045
|  |  |  | 4.5 | 0.24098 | 0.23289 | 0.22432 | 0.21532 | 0.20594 | 0.19624 | 0.18626 | 0.17605 | 0.16568 | 0.15518 | 0.14462 | 0.13404 | 0.12349 | 0.11303 | 0.1027 | 0.092568 | 0.082674 | 0.073072 | 0.063814 | 0.054951 | 0.046536 | 0.038619 | 0.031252 | 0.024487 | 0.018375 | 0.012968 | 0.0083182 | 0.0044759 | 0.0014933 | 0 | 0 | 0 | 0 | 0 | 0 | 0 | 0 | 0 | 0 | 0 | 0 | 0 | 0 | 0 | 0 | 0 | 0 | 0 | 0 | 0 | 0 | 0 | 0 | 0 | 0 | 0 | 0 | 0 | 0 | 0 | 0 | 0 | 0 | 0 | 0 | 0 |  |  | 0 | 0.24098 | 0.23289 | 0.22432 | 0.21532 | 0.20594 | 0.19624 | 0.18626 | 0.17605 | 0.16568 | 0.15518 | 0.14462 | 0.13404 | 0.12349 | 0.11303 | 0.1027 | 0.092568 | 0.082674 | 0.073072 | 0.063814 | 0.054951 | 0.046536 | 0.038619 | 0.031252 | 0.024487 | 0.018375 | 0.012968 | 0.0083182 | 0.0044759 | 0.0014933 | -0.00057813 | -0.0016867 | -0.001781 | -0.00080927 | 0.00128 | 0.0045383 | 0.0090174 | 0.014769 | 0.021844 | 0.030294 | 0.040172 | 0.051528 | 0.064414 | 0.078882 | 0.094984 | 0.11277 | 0.13229 | 0.1536 | 0.17675 | 0.2018 | 0.22878 | 0.25776 | 0.28878 | 0.32191 | 0.35718 | 0.39465 | 0.43437 | 0.4764 | 0.52078 | 0.56757 | 0.61682 | 0.66858 | 0.7229 | 0.77984 | 0.83944 | 0.90175 | 0.96683
|  |  |  | 5 | 0.22424 | 0.2234 | 0.22142 | 0.21837 | 0.21434 | 0.20938 | 0.20358 | 0.197 | 0.18972 | 0.1818 | 0.17333 | 0.16438 | 0.15501 | 0.1453 | 0.13533 | 0.12515 | 0.11486 | 0.10451 | 0.094184 | 0.083951 | 0.073885 | 0.064056 | 0.054539 | 0.045404 | 0.036725 | 0.028574 | 0.021024 | 0.014145 | 0.0080124 | 0.0026967 | 0 | 0 | 0 | 0 | 0 | 0 | 0 | 0 | 0 | 0 | 0 | 0 | 0 | 0 | 0 | 0 | 0 | 0 | 0 | 0 | 0 | 0 | 0 | 0 | 0 | 0 | 0 | 0 | 0 | 0 | 0 | 0 | 0 | 0 | 0 | 0 |  |  | 0 | 0.22424 | 0.2234 | 0.22142 | 0.21837 | 0.21434 | 0.20938 | 0.20358 | 0.197 | 0.18972 | 0.1818 | 0.17333 | 0.16438 | 0.15501 | 0.1453 | 0.13533 | 0.12515 | 0.11486 | 0.10451 | 0.094184 | 0.083951 | 0.073885 | 0.064056 | 0.054539 | 0.045404 | 0.036725 | 0.028574 | 0.021024 | 0.014145 | 0.0080124 | 0.0026967 | -0.0017292 | -0.0051929 | -0.0076221 | -0.0089443 | -0.0090872 | -0.0079784 | -0.0055455 | -0.0017162 | 0.003582 | 0.010421 | 0.018874 | 0.029013 | 0.040911 | 0.054639 | 0.07027 | 0.087877 | 0.10753 | 0.12931 | 0.15327 | 0.17951 | 0.20808 | 0.23906 | 0.27252 | 0.30854 | 0.34718 | 0.38852 | 0.43264 | 0.47959 | 0.52947 | 0.58233 | 0.63826 | 0.69732 | 0.75958 | 0.82513 | 0.89402 | 0.96634
|  |  |  | 5.5 | 0.27485 | 0.27485 | 0.27485 | 0.27468 | 0.27296 | 0.26979 | 0.26527 | 0.2595 | 0.25256 | 0.24456 | 0.23558 | 0.22574 | 0.21512 | 0.20381 | 0.19192 | 0.17954 | 0.16676 | 0.15368 | 0.1404 | 0.12702 | 0.11362 | 0.1003 | 0.087168 | 0.074308 | 0.06182 | 0.049798 | 0.038339 | 0.027539 | 0.017493 | 0.008297 | 4.6845e-05 | 0 | 0 | 0 | 0 | 0 | 0 | 0 | 0 | 0 | 0 | 0 | 0 | 0 | 0 | 0 | 0 | 0 | 0 | 0 | 0 | 0 | 0 | 0 | 0 | 0 | 0 | 0 | 0 | 0 | 0 | 0 | 0 | 0 | 0 | 0 |  |  | 0 | 0.27019 | 0.27339 | 0.27485 | 0.27468 | 0.27296 | 0.26979 | 0.26527 | 0.2595 | 0.25256 | 0.24456 | 0.23558 | 0.22574 | 0.21512 | 0.20381 | 0.19192 | 0.17954 | 0.16676 | 0.15368 | 0.1404 | 0.12702 | 0.11362 | 0.1003 | 0.087168 | 0.074308 | 0.06182 | 0.049798 | 0.038339 | 0.027539 | 0.017493 | 0.008297 | 4.6845e-05 | -0.0071618 | -0.013233 | -0.018071 | -0.021581 | -0.023666 | -0.02423 | -0.023179 | -0.020416 | -0.015845 | -0.0093703 | -0.00089686 | 0.0096714 | 0.02243 | 0.037476 | 0.054903 | 0.074809 | 0.097288 | 0.12244 | 0.15035 | 0.18112 | 0.21486 | 0.25164 | 0.29157 | 0.33475 | 0.38126 | 0.43121 | 0.4847 | 0.54181 | 0.60264 | 0.66729 | 0.73585 | 0.80843 | 0.88511 | 0.96599 | 1.0512
|  |  |  | 6 | 0.26482 | 0.26482 | 0.26482 | 0.26482 | 0.26406 | 0.26157 | 0.25747 | 0.25188 | 0.24494 | 0.23675 | 0.22745 | 0.21715 | 0.20599 | 0.19408 | 0.18155 | 0.16852 | 0.15512 | 0.14146 | 0.12768 | 0.11388 | 0.10021 | 0.086777 | 0.073708 | 0.061126 | 0.049155 | 0.037918 | 0.027539 | 0.01814 | 0.0098448 | 0.002777 | 0 | 0 | 0 | 0 | 0 | 0 | 0 | 0 | 0 | 0 | 0 | 0 | 0 | 0 | 0 | 0 | 0 | 0 | 0 | 0 | 0 | 0 | 0 | 0 | 0 | 0 | 0 | 0 | 0 | 0 | 0 | 0 | 0 | 0 | 0 | 0 |  |  | 0 | 0.25548 | 0.26065 | 0.26373 | 0.26482 | 0.26406 | 0.26157 | 0.25747 | 0.25188 | 0.24494 | 0.23675 | 0.22745 | 0.21715 | 0.20599 | 0.19408 | 0.18155 | 0.16852 | 0.15512 | 0.14146 | 0.12768 | 0.11388 | 0.10021 | 0.086777 | 0.073708 | 0.061126 | 0.049155 | 0.037918 | 0.027539 | 0.01814 | 0.0098448 | 0.002777 | -0.0029403 | -0.0071838 | -0.0098303 | -0.010756 | -0.0098387 | -0.0069541 | -0.0019792 | 0.0052092 | 0.014734 | 0.02672 | 0.041289 | 0.058564 | 0.07867 | 0.10173 | 0.12786 | 0.1572 | 0.18986 | 0.22596 | 0.26564 | 0.30901 | 0.35619 | 0.40731 | 0.4625 | 0.52187 | 0.58556 | 0.65367 | 0.72634 | 0.8037 | 0.88585 | 0.97293 | 1.0651 | 1.1624 | 1.265 | 1.373 | 1.4865 | 1.6058