## Help
Help
© Copyright : PHAB Design Ltd 2018
Version : | 19.02.28 | [11 empty] | The constants are hidden on the 'Help' tab so they reside in the 'End User' Workbooks without links to this Workbook
[13 empty] | Fuels |  |  | Asnu Flowrite | Gasoline 98 RON (E10)
| * Thank you for using the Asnu Performance Injectors and the Asnu DNA Injector data | [13 empty] | Multiplier : | 1 | 1.15
[15 empty] | Density : | 0.784 | 0.74
| * Please select your vehicle / ECU type using one of the Tabs at the bottom of this Window. This is where you will find the data tables. | [13 empty] | Stoichimetric ratio : |  | 14.7
| You may need to scroll down for some of the tables and graphs | [13 empty] | Offset Adjustment Factor : |  | 1.1 | e.g. To correct for +0.6V error on Elite Program (diode actually has no effect on the voltage)
| * Select the Pressure Units your ECU uses (bar, psi, etc) | [11 empty] | PressureFactors
[13 empty] | bar | 1
| * Depending on the differential fuel pressure you are running, copy and paste the relevant table rows and columns into your ECU | [11 empty] | psi | 14.5038
|  | * If you are running at a differential pressure that is not listed, read the Scaling and Latency values from the graphs | [10 empty] | kPa | 100
* If a specific vehicle / ECU is not listed please check the 'Generic' tab. Alternatively you may find the tables you are looking for spread across several ECU specific tabs
| * If the data you need is not available in any of the tabs, please contact Asnu. We are here to help. | [8 empty] | Contact details can be found at : |  | www.asnu.com
* All feedback is appreciated
NOTES :
* Differential Fuel Pressure = Fuel Rail Pressure - Inlet Manifold Pressure
* Asnu 300 - 1100 cc injectors are specified at 85 % injector duty. At 100 % injector duty they will flow 15% more. This is important when comparing with competitor products
* Asnu 1200 - 1500 cc injectors are specified at 100 % injector duty.
USEFUL CALCULATORS : Enter data into boxes
|  |  | Fuel density : | 0.74
|  |  |  | 1000 | cc/min | = | 12.3333 | g/s | = | 97.8851 | lbs/hr
|  |  |  | 3 | bar | = | 43.5113 | psi | = | 300 | kPa

## Generic ECU
Generic ECU
© Copyright : PHAB Design Ltd 2018 | [7 empty] | Maximum flow on an Asnu machine using Flowrite fuel at 25°C and 3 bar diffential pressure | [8 empty] | 852.088 | cc/min
Version : | 19.02.28
| Pressure Units |  | bar | ç Select the ECU Pressure Units here | [9 empty] | Application Specific Scaling Factor : |  |  |  | 1
Minimum Effective Pulse Width
| 0.16 | mS
Maximum Non Linear Region / Short Pulse Width
| 2 | mS
Injector Scaling @ 100 % injector duty (E10 Gasoline & n-heptane)
| Differential Fuel Pressure |  |  | bar | Scale
|  |  |  | 2.5 | 889.7791 | cc/min at 25°C
|  |  |  | 3 | 979.9012 |  | ç Injector specification Pressure
|  |  |  | 3.5 | 1063.5533
|  |  |  | 4 | 1134.7935
|  |  |  | 4.5 | 1212.2759
|  |  |  | 5 | 1283.3574
|  |  |  | 5.5 | 1328.6513
|  |  |  | 6 | 1381.3881
| Differential Pressure Compensation (type A) |  |  |  | Differential Pressure Error (%)
| Edit the percentage values if required Multiplier |  |  |  | -40 | -30 | -20 | -10 | 0 | 10 | 20 | 30
[5 empty] | 129.0994 | 119.5229 | 111.8034 | 105.4093 | 100 | 95.3463 | 91.2871 | 87.7058 | %
é
| Differential Pressure Compensation (type B) |  |  |  | 3 | ç Injector specification Pressure
| Differential Fuel Pressure Edit the pressure values if required |  |  | bar | Factor
|  |  |  | 2.5 | 1.0954
|  |  |  | 3 | 1
|  |  |  | 3.5 | 0.92582
|  |  |  | 4 | 0.86603
|  |  |  | 4.5 | 0.8165
|  |  |  | 5 | 0.7746
|  |  |  | 5.5 | 0.73855
|  |  |  | 6 | 0.70711
| Latency / Offset / Deadtime Compensation |  |  |  | Battery / Injector Voltage (V) - 8 point | [9 empty] | Latency / Offset / Deadtime Compensation |  |  |  |  | Battery / Injector Voltage (V) - 17 point
| Edit the Voltage values if required Differential Fuel Pressure |  |  | bar | 8 | 10 | 11 | 12 | 13 | 14 | 15 | 16 |  |  | Edit the Voltage values if required Differential Fuel Pressure |  |  |  | bar | 8 | 8.5 | 9 | 9.5 | 10 | 10.5 | 11 | 11.5 | 12 | 12.5 | 13 | 13.5 | 14 | 14.5 | 15 | 15.5 | 16
|  |  |  | 2.5 | 2.1933 | 1.5178 | 1.2827 | 1.101 | 0.9615 | 0.85283 | 0.76374 | 0.68295 | mS | [5 empty] | 2.5 | 2.1933 | 1.9953 | 1.8176 | 1.6589 | 1.5178 | 1.3929 | 1.2827 | 1.1859 | 1.101 | 1.0267 | 0.9615 | 0.90401 | 0.85283 | 0.80654 | 0.76374 | 0.72301 | 0.68295 | mS
|  |  |  | 3 | 2.3563 | 1.578 | 1.3295 | 1.1486 | 1.0155 | 0.91063 | 0.81424 | 0.70667 | [6 empty] | 3 | 2.3563 | 2.1204 | 1.9137 | 1.7337 | 1.578 | 1.4441 | 1.3295 | 1.2318 | 1.1486 | 1.0773 | 1.0155 | 0.96078 | 0.91063 | 0.8626 | 0.81424 | 0.76308 | 0.70667 |  | ç Injector specification Pressure
|  |  |  | 3.5 | 2.5812 | 1.6756 | 1.385 | 1.1739 | 1.0211 | 0.90493 | 0.80412 | 0.69721 | [6 empty] | 3.5 | 2.5812 | 2.3076 | 2.0672 | 1.8574 | 1.6756 | 1.519 | 1.385 | 1.2708 | 1.1739 | 1.0916 | 1.0211 | 0.95974 | 0.90493 | 0.85395 | 0.80412 | 0.75277 | 0.69721
|  |  |  | 4 | 2.7271 | 1.747 | 1.4333 | 1.2056 | 1.04 | 0.91305 | 0.8009 | 0.67989 | [6 empty] | 4 | 2.7271 | 2.4306 | 2.1704 | 1.9435 | 1.747 | 1.578 | 1.4333 | 1.3102 | 1.2056 | 1.1165 | 1.04 | 0.97321 | 0.91305 | 0.8566 | 0.8009 | 0.74298 | 0.67989
|  |  |  | 4.5 | 2.9987 | 1.8549 | 1.5016 | 1.2532 | 1.0789 | 0.94823 | 0.83041 | 0.69481 | [6 empty] | 4.5 | 2.9987 | 2.6485 | 2.3437 | 2.0805 | 1.8549 | 1.6632 | 1.5016 | 1.3662 | 1.2532 | 1.1587 | 1.0789 | 1.0101 | 0.94823 | 0.88963 | 0.83041 | 0.76675 | 0.69481
|  |  |  | 5 | 3.3916 | 1.9924 | 1.5833 | 1.3111 | 1.1334 | 1.0076 | 0.89111 | 0.74142 | [6 empty] | 5 | 3.3916 | 2.9559 | 2.5809 | 2.2616 | 1.9924 | 1.768 | 1.5833 | 1.4327 | 1.3111 | 1.2131 | 1.1334 | 1.0667 | 1.0076 | 0.95085 | 0.89111 | 0.82307 | 0.74142
|  |  |  | 5.5 | 4.5669 | 2.2223 | 1.6363 | 1.3116 | 1.1513 | 1.0581 | 0.93514 | 0.6852 | [6 empty] | 5.5 | 4.5669 | 3.8039 | 3.1668 | 2.6437 | 2.2223 | 1.8906 | 1.6363 | 1.4474 | 1.3116 | 1.217 | 1.1513 | 1.1024 | 1.0581 | 1.0064 | 0.93514 | 0.8321 | 0.6852
|  |  |  | 6 | 4.839 | 2.3273 | 1.7016 | 1.3577 | 1.1922 | 1.1013 | 0.98141 | 0.72897 | [6 empty] | 6 | 4.839 | 4.0212 | 3.3386 | 2.7783 | 2.3273 | 1.9727 | 1.7016 | 1.5009 | 1.3577 | 1.2591 | 1.1922 | 1.1439 | 1.1013 | 1.0514 | 0.98141 | 0.87824 | 0.72897
Hidden Calculations
| Non Linear Region / Short Pulse Width ADDER |  |  |  | Effective Pulse Width / Nozzle Open Time (mS) | [34 empty] | Effective Pulse Width / Nozzle Open Time (mS)
| Differential Fuel Pressure |  |  | bar | 0.16 | 0.22 | 0.28 | 0.34 | 0.4 | 0.46 | 0.52 | 0.58 | 0.64 | 0.7 | 0.76 | 0.82 | 0.88 | 0.94 | 1 | 2 | [18 empty] | bar | 0.16 | 0.22 | 0.28 | 0.34 | 0.4 | 0.46 | 0.52 | 0.58 | 0.64 | 0.7 | 0.76 | 0.82 | 0.88 | 0.94 | 1 | 2
|  |  |  | 2.5 | 0.16864 | 0.12926 | 0.096107 | 0.068688 | 0.046505 | 0.029061 | 0.015859 | 0.0064036 | 0.00342 | 0.00342 | 0.00342 | 0.00342 | 0.00342 | 0.00342 | 0.00342 | 0 | mS | [17 empty] | 2.5 | 0.16864 | 0.12926 | 0.096107 | 0.068688 | 0.046505 | 0.029061 | 0.015859 | 0.0064036 | 0.00019825 | -0.0032535 | -0.0044479 | -0.0038814 | -0.0020504 | 0.00054888 | 0.00342 | -0.36339
|  |  |  | 3 | 0.18529 | 0.15543 | 0.12773 | 0.1023 | 0.079264 | 0.05873 | 0.040813 | 0.02563 | 0.013293 | 0.00546 | 0.00546 | 0.00546 | 0.00546 | 0.00546 | 0.00546 | 0 |  | ç Injector specification Pressure | [16 empty] | 3 | 0.18529 | 0.15543 | 0.12773 | 0.1023 | 0.079264 | 0.05873 | 0.040813 | 0.02563 | 0.013293 | 0.003917 | -0.0023831 | -0.0054933 | -0.0052991 | -0.0016861 | 0.00546 | 0.7495 | Injector Specification Pressure
|  |  |  | 3.5 | 0.16767 | 0.14164 | 0.11723 | 0.094594 | 0.073883 | 0.05524 | 0.038815 | 0.024755 | 0.013207 | 0.00494 | 0.00494 | 0.00494 | 0.00494 | 0.00494 | 0.00494 | 0 | [18 empty] | 3.5 | 0.16767 | 0.14164 | 0.11723 | 0.094594 | 0.073883 | 0.05524 | 0.038815 | 0.024755 | 0.013207 | 0.0043189 | -0.0017619 | -0.0048878 | -0.0049111 | -0.0016844 | 0.00494 | 0.75073
|  |  |  | 4 | 0.1814 | 0.15989 | 0.13871 | 0.11809 | 0.098299 | 0.079578 | 0.062179 | 0.04635 | 0.032342 | 0.020403 | 0.010784 | 0.0037338 | 0.00049 | 0.00049 | 0.00049 | 0 | [18 empty] | 4 | 0.1814 | 0.15989 | 0.13871 | 0.11809 | 0.098299 | 0.079578 | 0.062179 | 0.04635 | 0.032342 | 0.020403 | 0.010784 | 0.0037338 | -0.00049839 | -0.0016628 | 0.00049 | 0.75329
|  |  |  | 4.5 | 0.13372 | 0.11478 | 0.096702 | 0.07964 | 0.063746 | 0.049171 | 0.03607 | 0.024594 | 0.014898 | 0.0071325 | 0.00263 | 0.00263 | 0.00263 | 0.00263 | 0.00263 | 0 | [18 empty] | 4.5 | 0.13372 | 0.11478 | 0.096702 | 0.07964 | 0.063746 | 0.049171 | 0.03607 | 0.024594 | 0.014898 | 0.0071325 | 0.0014518 | -0.0019916 | -0.003045 | -0.0015554 | 0.00263 | 0.60927
|  |  |  | 5 | 0.21436 | 0.19625 | 0.17777 | 0.1591 | 0.14045 | 0.12199 | 0.10392 | 0.086416 | 0.069679 | 0.053893 | 0.039246 | 0.025928 | 0.014127 | 0.0040311 | 0 | 0 | [18 empty] | 5 | 0.21436 | 0.19625 | 0.17777 | 0.1591 | 0.14045 | 0.12199 | 0.10392 | 0.086416 | 0.069679 | 0.053893 | 0.039246 | 0.025928 | 0.014127 | 0.0040311 | -0.00417 | 0.31086
|  |  |  | 5.5 | 0.18431 | 0.1751 | 0.16306 | 0.14872 | 0.13264 | 0.11537 | 0.097436 | 0.079396 | 0.061792 | 0.045169 | 0.030072 | 0.017047 | 0.0066377 | 0 | 0 | 0 | [18 empty] | 5.5 | 0.18431 | 0.1751 | 0.16306 | 0.14872 | 0.13264 | 0.11537 | 0.097436 | 0.079396 | 0.061792 | 0.045169 | 0.030072 | 0.017047 | 0.0066377 | -0.00060951 | -0.00415 | 0.98192
|  |  |  | 6 | 0.22748 | 0.21718 | 0.20338 | 0.18671 | 0.1678 | 0.14727 | 0.12576 | 0.10389 | 0.082288 | 0.061583 | 0.042403 | 0.025375 | 0.011126 | 0.00028549 | 0 | 0 | [18 empty] | 6 | 0.22748 | 0.21718 | 0.20338 | 0.18671 | 0.1678 | 0.14727 | 0.12576 | 0.10389 | 0.082288 | 0.061583 | 0.042403 | 0.025375 | 0.011126 | 0.00028549 | -0.00652 | 1.0492
Hidden Calculations
| Non Linear Region / Short Pulse Width MULTIPLIER |  |  |  | Effective Pulse Width / Nozzle Open Time (mS) | [34 empty] | Effective Pulse Width / Nozzle Open Time (mS)
| Differential Fuel Pressure |  |  | bar | 0.16 | 0.22 | 0.28 | 0.34 | 0.4 | 0.46 | 0.52 | 0.58 | 0.64 | 0.7 | 0.76 | 0.82 | 0.88 | 0.94 | 1 | 2 | [18 empty] | bar | 0.16 | 0.22 | 0.28 | 0.34 | 0.4 | 0.46 | 0.52 | 0.58 | 0.64 | 0.7 | 0.76 | 0.82 | 0.88 | 0.94 | 1 | 2
|  |  |  | 2.5 | 182.8327 | 158.1618 | 138.694 | 123.8451 | 113.0308 | 105.667 | 101.6587 | 101.6587 | 101.6587 | 101.6587 | 101.6587 | 101.6587 | 101.6587 | 100.8668 | 100 | 100 | Factor ECU applies to Effective Pulse Width (%) | [17 empty] | 2.5 | 182.8327 | 158.1618 | 138.694 | 123.8451 | 113.0308 | 105.667 | 101.1694 | 98.9538 | 98.4361 | 99.0319 | 100.1571 | 101.2274 | 101.6587 | 100.8668 | 98.2673 | -746.3255
|  |  |  | 3 | 194.9621 | 169.5727 | 149.114 | 133.065 | 120.9049 | 112.1128 | 106.1679 | 102.5493 | 101.1204 | 101.1204 | 101.1204 | 101.1204 | 101.1204 | 100.5214 | 100 | 100 |  | ç Injector specification Pressure | [16 empty] | 3 | 194.9621 | 169.5727 | 149.114 | 133.065 | 120.9049 | 112.1128 | 106.1679 | 102.5493 | 100.7361 | 100.2075 | 100.4426 | 100.9205 | 101.1204 | 100.5214 | 98.6026 | -604.8125 | Injector Specification Pressure
|  |  |  | 3.5 | 186.401 | 163.5901 | 145.156 | 130.6414 | 119.5889 | 111.541 | 106.0405 | 102.6299 | 100.9166 | 100.9166 | 100.9166 | 100.9166 | 100.9166 | 100.4402 | 100 | 100 | [18 empty] | 3.5 | 186.401 | 163.5901 | 145.156 | 130.6414 | 119.5889 | 111.541 | 106.0405 | 102.6299 | 100.8517 | 100.2487 | 100.3635 | 100.7386 | 100.9166 | 100.4402 | 98.852 | -510.297
|  |  |  | 4 | 195.5461 | 171.6427 | 152.2318 | 136.8419 | 125.0017 | 116.2399 | 110.0851 | 106.0661 | 103.7113 | 102.5496 | 102.1096 | 101.9199 | 101.5091 | 100.406 | 100 | 100 | [18 empty] | 4 | 195.5461 | 171.6427 | 152.2318 | 136.8419 | 125.0017 | 116.2399 | 110.0851 | 106.0661 | 103.7113 | 102.5496 | 102.1096 | 101.9199 | 101.5091 | 100.406 | 98.1392 | -542.7369
|  |  |  | 4.5 | 168.4964 | 150.9075 | 136.6372 | 125.3415 | 116.6764 | 110.2978 | 105.8619 | 103.0244 | 101.4415 | 100.7798 | 100.7798 | 100.7798 | 100.7748 | 100.3043 | 100 | 100 | [18 empty] | 4.5 | 168.4964 | 150.9075 | 136.6372 | 125.3415 | 116.6764 | 110.2978 | 105.8619 | 103.0244 | 101.4415 | 100.7691 | 100.6632 | 100.7798 | 100.7748 | 100.3043 | 99.0242 | -356.6355
|  |  |  | 5 | 213.5039 | 187.4829 | 166.1785 | 149.0936 | 135.7313 | 125.5945 | 118.1864 | 113.01 | 109.5681 | 107.364 | 105.9005 | 104.6807 | 103.2077 | 100.9843 | 100 | 100 | [18 empty] | 5 | 213.5039 | 187.4829 | 166.1785 | 149.0936 | 135.7313 | 125.5945 | 118.1864 | 113.01 | 109.5681 | 107.364 | 105.9005 | 104.6807 | 103.2077 | 100.9843 | 97.5137 | -599.214
|  |  |  | 5.5 | 199.5856 | 177.9126 | 159.9127 | 145.2222 | 133.4774 | 124.3148 | 117.3707 | 112.2814 | 108.6835 | 106.2132 | 104.507 | 103.2011 | 101.932 | 100.3361 | 100 | 100 | [18 empty] | 5.5 | 199.5856 | 177.9126 | 159.9127 | 145.2222 | 133.4774 | 124.3148 | 117.3707 | 112.2814 | 108.6835 | 106.2132 | 104.507 | 103.2011 | 101.932 | 100.3361 | 98.0497 | -374.8091
|  |  |  | 6 | 223.1987 | 196.6238 | 174.5875 | 156.6315 | 142.2974 | 131.1268 | 122.6613 | 116.4425 | 112.012 | 108.9114 | 106.6823 | 104.8663 | 103.0051 | 100.6401 | 100 | 100 | [18 empty] | 6 | 223.1987 | 196.6238 | 174.5875 | 156.6315 | 142.2974 | 131.1268 | 122.6613 | 116.4425 | 112.012 | 108.9114 | 106.6823 | 104.8663 | 103.0051 | 100.6401 | 97.3131 | -519.6901
Maximum Non Linear Region / Short Pulse Width Engine Speed
| 4000 | rpm

## LINK
LINK | [7 empty] | Static Flow on an Asnu machine using Flowrite fuel at 25°C and 3 bar diffential pressure | [8 empty] | 852.088 | cc/min
© Copyright : PHAB Design Ltd 2018 | [7 empty] | Maximum flow on an Asnu machine using Flowrite fuel at 25°C and 3 bar diffential pressure | [8 empty] | 852.088 | cc/min
Version : | 19.02.28
| Pressure Units |  | bar | ç Select the ECU Pressure Units here | [9 empty] | Application Specific Scaling Factor : |  |  |  | 1
Minimum Effective Pulse Width
| 0 | mS
Maximum Non Linear Region / Short Pulse Width
| 1.875 | mS
Injector Scaling @ 100 % injector duty (E10 Gasoline & n-heptane)
| Differential Fuel Pressure |  |  | bar | Scale
|  |  |  | 2.5 | 889.7791 | cc/min at 25°C
|  |  |  | 3 | 979.9012 |  | ç Injector specification Pressure
|  |  |  | 3.5 | 1063.5533
|  |  |  | 4 | 1134.7935
|  |  |  | 4.5 | 1212.2759
|  |  |  | 5 | 1283.3574
|  |  |  | 5.5 | 1328.6513
|  |  |  | 6 | 1381.3881
| Differential Pressure Compensation (type A) |  |  |  | Differential Pressure Error (%)
| Edit the percentage values if required Multiplier |  |  |  | -40 | -30 | -20 | -10 | 0 | 10 | 20 | 30
[5 empty] | 129.0994 | 119.5229 | 111.8034 | 105.4093 | 100 | 95.3463 | 91.2871 | 87.7058 | %
é
| Differential Pressure Compensation (type B) |  |  |  | 3 | ç Injector specification Pressure
| Differential Fuel Pressure Edit the pressure values if required |  |  | bar | Factor
|  |  |  | 2.5 | 1.0954
|  |  |  | 3 | 1
|  |  |  | 3.5 | 0.92582
|  |  |  | 4 | 0.86603
|  |  |  | 4.5 | 0.8165
|  |  |  | 5 | 0.7746
|  |  |  | 5.5 | 0.73855
|  |  |  | 6 | 0.70711
| Latency / Offset / Deadtime Compensation |  |  |  | Battery / Injector Voltage (V)
| Edit the Voltage values if required Differential Fuel Pressure |  |  | bar | 6 | 7 | 8 | 9 | 10 | 11 | 12 | 13 | 14 | 15
|  |  |  | 2.5 | 3.2179 | 2.6564 | 2.1933 | 1.8176 | 1.5178 | 1.2827 | 1.101 | 0.9615 | 0.85283 | 0.76374 | mS
|  |  |  | 3 | 3.6409 | 2.9254 | 2.3563 | 1.9137 | 1.578 | 1.3295 | 1.1486 | 1.0155 | 0.91063 | 0.81424 |  | ç Injector specification Pressure
|  |  |  | 3.5 | 4.0622 | 3.2391 | 2.5812 | 2.0672 | 1.6756 | 1.385 | 1.1739 | 1.0211 | 0.90493 | 0.80412
|  |  |  | 4 | 4.3353 | 3.4408 | 2.7271 | 2.1704 | 1.747 | 1.4333 | 1.2056 | 1.04 | 0.91305 | 0.8009
|  |  |  | 4.5 | 4.9299 | 3.8506 | 2.9987 | 2.3437 | 1.8549 | 1.5016 | 1.2532 | 1.0789 | 0.94823 | 0.83041
|  |  |  | 5 | 5.8491 | 4.4668 | 3.3916 | 2.5809 | 1.9924 | 1.5833 | 1.3111 | 1.1334 | 1.0076 | 0.89111
|  |  |  | 5.5 | 9.1219 | 6.5195 | 4.5669 | 3.1668 | 2.2223 | 1.6363 | 1.3116 | 1.1513 | 1.0581 | 0.93514
|  |  |  | 6 | 9.7217 | 6.9321 | 4.839 | 3.3386 | 2.3273 | 1.7016 | 1.3577 | 1.1922 | 1.1013 | 0.98141
Hidden Calculations
| Non Linear Region / Short Pulse Width ADDER |  |  |  | Battery / Injector Voltage (V) 6: Effective Pulse Width / Nozzle Open Time (mS) | [6 empty] | Effective Pulse Width / Nozzle Open Time (mS) | [19 empty] | Effective Pulse Width / Nozzle Open Time (mS) | [15 empty] | Effective Pulse Width / Nozzle Open Time (mS)
| Differential Fuel Pressure |  |  | bar | 0 | 0.125 | 0.25 | 0.375 | 0.5 | 0.625 | 0.75 | 0.875 | 1 | 1.125 | 1.25 | 1.375 | 1.5 | 1.625 | 1.75 | 1.875 | 2 | 2.125 | 2.25 | 2.375 | 2.5 | 2.625 | 2.75 | 2.875 | 3 | 3.125 | 3.25 | 3.375 | 3.5 | 3.625 | 3.75 | 3.875 | 4 |  |  | bar | 0 | 0.125 | 0.25 | 0.375 | 0.5 | 0.625 | 0.75 | 0.875 | 1 | 1.125 | 1.25 | 1.375 | 1.5 | 1.625 | 1.75 | 1.875 | 2 | 2.125 | 2.25 | 2.375 | 2.5 | 2.625 | 2.75 | 2.875 | 3 | 3.125 | 3.25 | 3.375 | 3.5 | 3.625 | 3.75 | 3.875
|  |  |  | 2.5 | 0.30787 | 0.19468 | 0.11194 | 0.055144 | 0.019819 | 0.00342 | 0.00342 | 0.00342 | 0.00342 | 0 | 0 | 0 | 0 | 0 | 0 | 0 | 0 | 0 | 0 | 0 | 0 | 0 | 0 | 0 | 0 | 0 | 0 | 0 | 0 | 0 | 0 | 0 | 0 | mS |  | 2.5 | 0.30787 | 0.19468 | 0.11194 | 0.055144 | 0.019819 | 0.0014721 | -0.0043845 | -0.0022392 | 0.00342 | 0.0081048 | 0.007327 | -0.0034014 | -0.028569 | -0.072663 | -0.14017 | -0.23559 | -0.36339 | -0.52807 | -0.73413 | -0.98603 | -1.2883 | -1.6454 | -2.0618 | -2.542 | -3.0905 | -3.7118 | -4.4104 | -5.1907 | -6.0573 | -7.0146 | -8.0671 | -9.2194 | mS
|  |  |  | 3 | 0.27462 | 0.20367 | 0.1413 | 0.088565 | 0.046487 | 0.016104 | 0.00546 | 0.00546 | 0.00546 | 0 | 0 | 0 | 0 | 0 | 0 | 0 | 0 | 0 | 0 | 0 | 0 | 0 | 0 | 0 | 0 | 0 | 0 | 0 | 0 | 0 | 0 | 0 | 0 |  | ç Injector specification Pressure | 3 | 0.27462 | 0.20367 | 0.1413 | 0.088565 | 0.046487 | 0.016104 | -0.0015516 | -0.0054443 | 0.00546 | 0.032196 | 0.075797 | 0.1373 | 0.21773 | 0.31814 | 0.43954 | 0.58299 | 0.7495 | 0.94012 | 1.1559 | 1.3978 | 1.667 | 1.9643 | 2.291 | 2.648 | 3.0363 | 3.457 | 3.9111 | 4.3997 | 4.9237 | 5.4843 | 6.0824 | 6.7191 |  | Injector Specification Pressure
|  |  |  | 3.5 | 0.24393 | 0.18355 | 0.12922 | 0.082269 | 0.044035 | 0.015851 | 0.00494 | 0.00494 | 0.00494 | 0 | 0 | 0 | 0 | 0 | 0 | 0 | 0 | 0 | 0 | 0 | 0 | 0 | 0 | 0 | 0 | 0 | 0 | 0 | 0 | 0 | 0 | 0 | 0 |  |  | 3.5 | 0.24393 | 0.18355 | 0.12922 | 0.082269 | 0.044035 | 0.015851 | -0.00094969 | -0.0050313 | 0.00494 | 0.030298 | 0.072378 | 0.13251 | 0.21204 | 0.31229 | 0.4346 | 0.5803 | 0.75073 | 0.94722 | 1.1711 | 1.4237 | 1.7064 | 2.0205 | 2.3673 | 2.7482 | 3.1645 | 3.6175 | 4.1086 | 4.6391 | 5.2103 | 5.8236 | 6.4803 | 7.1818
|  |  |  | 4 | 0.23845 | 0.194 | 0.14924 | 0.10643 | 0.067816 | 0.03566 | 0.012216 | 0.00049 | 0.00049 | 0 | 0 | 0 | 0 | 0 | 0 | 0 | 0 | 0 | 0 | 0 | 0 | 0 | 0 | 0 | 0 | 0 | 0 | 0 | 0 | 0 | 0 | 0 | 0 |  |  | 4 | 0.23845 | 0.194 | 0.14924 | 0.10643 | 0.067816 | 0.03566 | 0.012216 | -0.00025943 | 0.00049 | 0.01672 | 0.050687 | 0.10465 | 0.18085 | 0.28157 | 0.40904 | 0.56553 | 0.75329 | 0.97458 | 1.2317 | 1.5268 | 1.8622 | 2.2401 | 2.6629 | 3.1328 | 3.6519 | 4.2226 | 4.8472 | 5.5279 | 6.2669 | 7.0665 | 7.9289 | 8.8565
|  |  |  | 4.5 | 0.18727 | 0.1451 | 0.10562 | 0.070217 | 0.040264 | 0.017147 | 0.00263 | 0.00263 | 0.00263 | 0 | 0 | 0 | 0 | 0 | 0 | 0 | 0 | 0 | 0 | 0 | 0 | 0 | 0 | 0 | 0 | 0 | 0 | 0 | 0 | 0 | 0 | 0 | 0 |  |  | 4.5 | 0.18727 | 0.1451 | 0.10562 | 0.070217 | 0.040264 | 0.017147 | 0.0022473 | -0.0030522 | 0.00263 | 0.020676 | 0.052468 | 0.099387 | 0.16282 | 0.24414 | 0.34473 | 0.46598 | 0.60927 | 0.77598 | 0.96749 | 1.1852 | 1.4304 | 1.7046 | 2.0092 | 2.3454 | 2.7148 | 3.1186 | 3.5583 | 4.0352 | 4.5507 | 5.1063 | 5.7032 | 6.3429
|  |  |  | 5 | 0.25942 | 0.22468 | 0.18704 | 0.14821 | 0.10989 | 0.073781 | 0.0416 | 0.015047 | 0 | 0 | 0 | 0 | 0 | 0 | 0 | 0 | 0 | 0 | 0 | 0 | 0 | 0 | 0 | 0 | 0 | 0 | 0 | 0 | 0 | 0 | 0 | 0 | 0 |  |  | 5 | 0.25942 | 0.22468 | 0.18704 | 0.14821 | 0.10989 | 0.073781 | 0.0416 | 0.015047 | -0.00417 | -0.014346 | -0.013776 | -0.00075299 | 0.026429 | 0.069475 | 0.13009 | 0.20998 | 0.31086 | 0.43442 | 0.58238 | 0.75644 | 0.9583 | 1.1897 | 1.4523 | 1.7478 | 2.0779 | 2.4444 | 2.8489 | 3.2932 | 3.7789 | 4.3078 | 4.8816 | 5.5019
|  |  |  | 5.5 | 0.19086 | 0.18815 | 0.1694 | 0.13952 | 0.10345 | 0.066122 | 0.032459 | 0.0073919 | 0 | 0 | 0 | 0 | 0 | 0 | 0 | 0 | 0 | 0 | 0 | 0 | 0 | 0 | 0 | 0 | 0 | 0 | 0 | 0 | 0 | 0 | 0 | 0 | 0 |  |  | 5.5 | 0.19086 | 0.18815 | 0.1694 | 0.13952 | 0.10345 | 0.066122 | 0.032459 | 0.0073919 | -0.00415 | 0.0027625 | 0.033058 | 0.091667 | 0.18352 | 0.31354 | 0.48666 | 0.70781 | 0.98192 | 1.3139 | 1.7087 | 2.1713 | 2.7065 | 3.3194 | 4.0147 | 4.7976 | 5.6728 | 6.6453 | 7.7201 | 8.9021 | 10.1962 | 11.6073 | 13.1404 | 14.8004
|  |  |  | 6 | 0.23309 | 0.23163 | 0.21068 | 0.17591 | 0.133 | 0.087629 | 0.045467 | 0.012192 | 0 | 0 | 0 | 0 | 0 | 0 | 0 | 0 | 0 | 0 | 0 | 0 | 0 | 0 | 0 | 0 | 0 | 0 | 0 | 0 | 0 | 0 | 0 | 0 | 0 |  |  | 6 | 0.23309 | 0.23163 | 0.21068 | 0.17591 | 0.133 | 0.087629 | 0.045467 | 0.012192 | -0.00652 | -0.0049934 | 0.022448 | 0.081479 | 0.17778 | 0.31702 | 0.50488 | 0.74703 | 1.0492 | 1.4169 | 1.856 | 2.3721 | 2.9709 | 3.658 | 4.4391 | 5.3199 | 6.3061 | 7.4034 | 8.6174 | 9.9538 | 11.4183 | 13.0165 | 14.7542 | 16.6369

## Nissan GTR EcuTek
Nissan GTR EcuTek | [7 empty] | Static Flow on an Asnu machine using Flowrite fuel at 25°C and 3 bar diffential pressure | [8 empty] | 852.088 | cc/min
© Copyright : PHAB Design Ltd 2018 | [7 empty] | Maximum flow on an Asnu machine using Flowrite fuel at 25°C and 3 bar diffential pressure | [8 empty] | 852.088 | cc/min
Version : | 19.02.28
| Pressure Units |  | bar | ç Select the ECU Pressure Units here | [9 empty] | Application Specific Scaling Factor : |  |  |  | 0.87
Minimum Effective Pulse Width
| 0.16 | mS
Maximum Non Linear Region / Short Pulse Width
| 2 | mS
Injector Scaling @ 100 % injector duty (E10 Gasoline & n-heptane)
| Differential Fuel Pressure |  |  | bar | Scale
|  |  |  | 2.5 | 774.1079 | cc/min at 25°C
|  |  |  | 3 | 852.514 |  | ç Injector specification Pressure
|  |  |  | 3.5 | 925.2914
|  |  |  | 4 | 987.2704
|  |  |  | 4.5 | 1054.6801
|  |  |  | 5 | 1116.521
|  |  |  | 5.5 | 1155.9267
|  |  |  | 6 | 1201.8076
| Differential Pressure Compensation (type A) |  |  |  | Differential Pressure Error (%)
| Edit the percentage values if required Multiplier |  |  |  | -40 | -30 | -20 | -10 | 0 | 10 | 20 | 30
[5 empty] | 129.0994 | 119.5229 | 111.8034 | 105.4093 | 100 | 95.3463 | 91.2871 | 87.7058 | %
é
| Differential Pressure Compensation (type B) |  |  |  | 3 | ç Injector specification Pressure
| Differential Fuel Pressure Edit the pressure values if required |  |  | bar | Factor
|  |  |  | 2.5 | 1.0954
|  |  |  | 3 | 1
|  |  |  | 3.5 | 0.92582
|  |  |  | 4 | 0.86603
|  |  |  | 4.5 | 0.8165
|  |  |  | 5 | 0.7746
|  |  |  | 5.5 | 0.73855
|  |  |  | 6 | 0.70711
| Latency / Offset / Deadtime Compensation |  |  |  | Battery / Injector Voltage (V)
| Edit the Voltage values if required Differential Fuel Pressure |  |  | bar | 8 | 10 | 11 | 12 | 13 | 14 | 15 | 16
|  |  |  | 2.5 | 2.1933 | 1.5178 | 1.2827 | 1.101 | 0.9615 | 0.85283 | 0.76374 | 0.68295 | mS
|  |  |  | 3 | 2.3563 | 1.578 | 1.3295 | 1.1486 | 1.0155 | 0.91063 | 0.81424 | 0.70667 |  | ç Injector specification Pressure
|  |  |  | 3.5 | 2.5812 | 1.6756 | 1.385 | 1.1739 | 1.0211 | 0.90493 | 0.80412 | 0.69721
|  |  |  | 4 | 2.7271 | 1.747 | 1.4333 | 1.2056 | 1.04 | 0.91305 | 0.8009 | 0.67989
|  |  |  | 4.5 | 2.9987 | 1.8549 | 1.5016 | 1.2532 | 1.0789 | 0.94823 | 0.83041 | 0.69481
|  |  |  | 5 | 3.3916 | 1.9924 | 1.5833 | 1.3111 | 1.1334 | 1.0076 | 0.89111 | 0.74142
|  |  |  | 5.5 | 4.5669 | 2.2223 | 1.6363 | 1.3116 | 1.1513 | 1.0581 | 0.93514 | 0.6852
|  |  |  | 6 | 4.839 | 2.3273 | 1.7016 | 1.3577 | 1.1922 | 1.1013 | 0.98141 | 0.72897
Hidden Calculations
| Non Linear Region / Short Pulse Width MULTIPLIER |  |  |  | Battery / Injector Voltage (V) 8: Effective Pulse Width / Nozzle Open Time (mS) | [11 empty] | Effective Pulse Width / Nozzle Open Time (mS)
| Differential Fuel Pressure |  |  | bar | 0.16 | 0.22 | 0.28 | 0.34 | 0.4 | 0.46 | 0.52 | 0.58 | 0.64 | 0.7 | 0.76 | 0.82 | 0.88 | 0.94 | 1 | 2 |  |  | bar | 0.16 | 0.22 | 0.28 | 0.34 | 0.4 | 0.46 | 0.52 | 0.58 | 0.64 | 0.7 | 0.76 | 0.82 | 0.88 | 0.94 | 1 | 2
|  |  |  | 2.5 | 182.8327 | 158.1618 | 138.694 | 123.8451 | 113.0308 | 105.667 | 101.6587 | 101.6587 | 101.6587 | 101.6587 | 101.6587 | 101.6587 | 101.6587 | 100.8668 | 100 | 100 | Factor ECU applies to Effective Pulse Width (%) |  | 2.5 | 182.8327 | 158.1618 | 138.694 | 123.8451 | 113.0308 | 105.667 | 101.1694 | 98.9538 | 98.4361 | 99.0319 | 100.1571 | 101.2274 | 101.6587 | 100.8668 | 98.2673 | -746.3255
|  |  |  | 3 | 194.9621 | 169.5727 | 149.114 | 133.065 | 120.9049 | 112.1128 | 106.1679 | 102.5493 | 101.1204 | 101.1204 | 101.1204 | 101.1204 | 101.1204 | 100.5214 | 100 | 100 |  | ç Injector specification Pressure | 3 | 194.9621 | 169.5727 | 149.114 | 133.065 | 120.9049 | 112.1128 | 106.1679 | 102.5493 | 100.7361 | 100.2075 | 100.4426 | 100.9205 | 101.1204 | 100.5214 | 98.6026 | -604.8125
|  |  |  | 3.5 | 186.401 | 163.5901 | 145.156 | 130.6414 | 119.5889 | 111.541 | 106.0405 | 102.6299 | 100.9166 | 100.9166 | 100.9166 | 100.9166 | 100.9166 | 100.4402 | 100 | 100 |  |  | 3.5 | 186.401 | 163.5901 | 145.156 | 130.6414 | 119.5889 | 111.541 | 106.0405 | 102.6299 | 100.8517 | 100.2487 | 100.3635 | 100.7386 | 100.9166 | 100.4402 | 98.852 | -510.297
|  |  |  | 4 | 195.5461 | 171.6427 | 152.2318 | 136.8419 | 125.0017 | 116.2399 | 110.0851 | 106.0661 | 103.7113 | 102.5496 | 102.1096 | 101.9199 | 101.5091 | 100.406 | 100 | 100 |  |  | 4 | 195.5461 | 171.6427 | 152.2318 | 136.8419 | 125.0017 | 116.2399 | 110.0851 | 106.0661 | 103.7113 | 102.5496 | 102.1096 | 101.9199 | 101.5091 | 100.406 | 98.1392 | -542.7369
|  |  |  | 4.5 | 168.4964 | 150.9075 | 136.6372 | 125.3415 | 116.6764 | 110.2978 | 105.8619 | 103.0244 | 101.4415 | 100.7798 | 100.7798 | 100.7798 | 100.7748 | 100.3043 | 100 | 100 |  |  | 4.5 | 168.4964 | 150.9075 | 136.6372 | 125.3415 | 116.6764 | 110.2978 | 105.8619 | 103.0244 | 101.4415 | 100.7691 | 100.6632 | 100.7798 | 100.7748 | 100.3043 | 99.0242 | -356.6355
|  |  |  | 5 | 213.5039 | 187.4829 | 166.1785 | 149.0936 | 135.7313 | 125.5945 | 118.1864 | 113.01 | 109.5681 | 107.364 | 105.9005 | 104.6807 | 103.2077 | 100.9843 | 100 | 100 |  |  | 5 | 213.5039 | 187.4829 | 166.1785 | 149.0936 | 135.7313 | 125.5945 | 118.1864 | 113.01 | 109.5681 | 107.364 | 105.9005 | 104.6807 | 103.2077 | 100.9843 | 97.5137 | -599.214
|  |  |  | 5.5 | 199.5856 | 177.9126 | 159.9127 | 145.2222 | 133.4774 | 124.3148 | 117.3707 | 112.2814 | 108.6835 | 106.2132 | 104.507 | 103.2011 | 101.932 | 100.3361 | 100 | 100 |  |  | 5.5 | 199.5856 | 177.9126 | 159.9127 | 145.2222 | 133.4774 | 124.3148 | 117.3707 | 112.2814 | 108.6835 | 106.2132 | 104.507 | 103.2011 | 101.932 | 100.3361 | 98.0497 | -374.8091
|  |  |  | 6 | 223.1987 | 196.6238 | 174.5875 | 156.6315 | 142.2974 | 131.1268 | 122.6613 | 116.4425 | 112.012 | 108.9114 | 106.6823 | 104.8663 | 103.0051 | 100.6401 | 100 | 100 |  |  | 6 | 223.1987 | 196.6238 | 174.5875 | 156.6315 | 142.2974 | 131.1268 | 122.6613 | 116.4425 | 112.012 | 108.9114 | 106.6823 | 104.8663 | 103.0051 | 100.6401 | 97.3131 | -519.6901

## Nissan GTR COBB
Nissan GTR COBB | [7 empty] | Static Flow on an Asnu machine using Flowrite fuel at 25°C and 3 bar diffential pressure | [8 empty] | 852.088 | cc/min
© Copyright : PHAB Design Ltd 2018 | [7 empty] | Maximum flow on an Asnu machine using Flowrite fuel at 25°C and 3 bar diffential pressure | [8 empty] | 852.088 | cc/min
Version : | 19.02.28
| Pressure Units |  | bar | ç Select the ECU Pressure Units here | [9 empty] | Application Specific Scaling Factor : |  |  |  | 1
Minimum Effective Pulse Width
| 0.16 | mS
Maximum Non Linear Region / Short Pulse Width
| 2 | mS
Injector Scaling @ 100 % injector duty (E10 Gasoline & n-heptane)
| Differential Fuel Pressure |  |  | bar | Scale
|  |  |  | 2.5 | 889.7791 | cc/min at 25°C
|  |  |  | 3 | 979.9012 |  | ç Injector specification Pressure
|  |  |  | 3.5 | 1063.5533
|  |  |  | 4 | 1134.7935
|  |  |  | 4.5 | 1212.2759
|  |  |  | 5 | 1283.3574
|  |  |  | 5.5 | 1328.6513
|  |  |  | 6 | 1381.3881
| Differential Pressure Compensation (type A) |  |  |  | Differential Pressure Error (%)
| Edit the percentage values if required Multiplier |  |  |  | -40 | -30 | -20 | -10 | 0 | 10 | 20 | 30
[5 empty] | 129.0994 | 119.5229 | 111.8034 | 105.4093 | 100 | 95.3463 | 91.2871 | 87.7058 | %
é
Injector specification Pressure
| Latency / Offset / Deadtime Compensation |  |  |  | Battery / Injector Voltage (V)
| Edit the Voltage values if required Differential Fuel Pressure |  |  | bar | 8 | 10 | 11 | 12 | 13 | 14 | 15 | 16
|  |  |  | 2.5 | 2.1933 | 1.5178 | 1.2827 | 1.101 | 0.9615 | 0.85283 | 0.76374 | 0.68295 | mS
|  |  |  | 3 | 2.3563 | 1.578 | 1.3295 | 1.1486 | 1.0155 | 0.91063 | 0.81424 | 0.70667 |  | ç Injector specification Pressure
|  |  |  | 3.5 | 2.5812 | 1.6756 | 1.385 | 1.1739 | 1.0211 | 0.90493 | 0.80412 | 0.69721
|  |  |  | 4 | 2.7271 | 1.747 | 1.4333 | 1.2056 | 1.04 | 0.91305 | 0.8009 | 0.67989
|  |  |  | 4.5 | 2.9987 | 1.8549 | 1.5016 | 1.2532 | 1.0789 | 0.94823 | 0.83041 | 0.69481
|  |  |  | 5 | 3.3916 | 1.9924 | 1.5833 | 1.3111 | 1.1334 | 1.0076 | 0.89111 | 0.74142
|  |  |  | 5.5 | 4.5669 | 2.2223 | 1.6363 | 1.3116 | 1.1513 | 1.0581 | 0.93514 | 0.6852
|  |  |  | 6 | 4.839 | 2.3273 | 1.7016 | 1.3577 | 1.1922 | 1.1013 | 0.98141 | 0.72897
Hidden Calculations
| Non Linear Region / Short Pulse Width MULTIPLIER |  |  |  | Battery / Injector Voltage (V) 8: Effective Pulse Width / Nozzle Open Time (mS) | [11 empty] | Effective Pulse Width / Nozzle Open Time (mS)
| Differential Fuel Pressure |  |  | bar | 0.16 | 0.22 | 0.28 | 0.34 | 0.4 | 0.46 | 0.52 | 0.58 | 0.64 | 0.7 | 0.76 | 0.82 | 0.88 | 0.94 | 1 | 2 |  |  | bar | 0.16 | 0.22 | 0.28 | 0.34 | 0.4 | 0.46 | 0.52 | 0.58 | 0.64 | 0.7 | 0.76 | 0.82 | 0.88 | 0.94 | 1 | 2
|  |  |  | 2.5 | 182.8327 | 158.1618 | 138.694 | 123.8451 | 113.0308 | 105.667 | 101.6587 | 101.6587 | 101.6587 | 101.6587 | 101.6587 | 101.6587 | 101.6587 | 100.8668 | 100 | 100 | Factor ECU applies to Effective Pulse Width (%) |  | 2.5 | 182.8327 | 158.1618 | 138.694 | 123.8451 | 113.0308 | 105.667 | 101.1694 | 98.9538 | 98.4361 | 99.0319 | 100.1571 | 101.2274 | 101.6587 | 100.8668 | 98.2673 | -746.3255
|  |  |  | 3 | 194.9621 | 169.5727 | 149.114 | 133.065 | 120.9049 | 112.1128 | 106.1679 | 102.5493 | 101.1204 | 101.1204 | 101.1204 | 101.1204 | 101.1204 | 100.5214 | 100 | 100 |  | ç Injector specification Pressure | 3 | 194.9621 | 169.5727 | 149.114 | 133.065 | 120.9049 | 112.1128 | 106.1679 | 102.5493 | 100.7361 | 100.2075 | 100.4426 | 100.9205 | 101.1204 | 100.5214 | 98.6026 | -604.8125
|  |  |  | 3.5 | 186.401 | 163.5901 | 145.156 | 130.6414 | 119.5889 | 111.541 | 106.0405 | 102.6299 | 100.9166 | 100.9166 | 100.9166 | 100.9166 | 100.9166 | 100.4402 | 100 | 100 |  |  | 3.5 | 186.401 | 163.5901 | 145.156 | 130.6414 | 119.5889 | 111.541 | 106.0405 | 102.6299 | 100.8517 | 100.2487 | 100.3635 | 100.7386 | 100.9166 | 100.4402 | 98.852 | -510.297
|  |  |  | 4 | 195.5461 | 171.6427 | 152.2318 | 136.8419 | 125.0017 | 116.2399 | 110.0851 | 106.0661 | 103.7113 | 102.5496 | 102.1096 | 101.9199 | 101.5091 | 100.406 | 100 | 100 |  |  | 4 | 195.5461 | 171.6427 | 152.2318 | 136.8419 | 125.0017 | 116.2399 | 110.0851 | 106.0661 | 103.7113 | 102.5496 | 102.1096 | 101.9199 | 101.5091 | 100.406 | 98.1392 | -542.7369
|  |  |  | 4.5 | 168.4964 | 150.9075 | 136.6372 | 125.3415 | 116.6764 | 110.2978 | 105.8619 | 103.0244 | 101.4415 | 100.7798 | 100.7798 | 100.7798 | 100.7748 | 100.3043 | 100 | 100 |  |  | 4.5 | 168.4964 | 150.9075 | 136.6372 | 125.3415 | 116.6764 | 110.2978 | 105.8619 | 103.0244 | 101.4415 | 100.7691 | 100.6632 | 100.7798 | 100.7748 | 100.3043 | 99.0242 | -356.6355
|  |  |  | 5 | 213.5039 | 187.4829 | 166.1785 | 149.0936 | 135.7313 | 125.5945 | 118.1864 | 113.01 | 109.5681 | 107.364 | 105.9005 | 104.6807 | 103.2077 | 100.9843 | 100 | 100 |  |  | 5 | 213.5039 | 187.4829 | 166.1785 | 149.0936 | 135.7313 | 125.5945 | 118.1864 | 113.01 | 109.5681 | 107.364 | 105.9005 | 104.6807 | 103.2077 | 100.9843 | 97.5137 | -599.214
|  |  |  | 5.5 | 199.5856 | 177.9126 | 159.9127 | 145.2222 | 133.4774 | 124.3148 | 117.3707 | 112.2814 | 108.6835 | 106.2132 | 104.507 | 103.2011 | 101.932 | 100.3361 | 100 | 100 |  |  | 5.5 | 199.5856 | 177.9126 | 159.9127 | 145.2222 | 133.4774 | 124.3148 | 117.3707 | 112.2814 | 108.6835 | 106.2132 | 104.507 | 103.2011 | 101.932 | 100.3361 | 98.0497 | -374.8091
|  |  |  | 6 | 223.1987 | 196.6238 | 174.5875 | 156.6315 | 142.2974 | 131.1268 | 122.6613 | 116.4425 | 112.012 | 108.9114 | 106.6823 | 104.8663 | 103.0051 | 100.6401 | 100 | 100 |  |  | 6 | 223.1987 | 196.6238 | 174.5875 | 156.6315 | 142.2974 | 131.1268 | 122.6613 | 116.4425 | 112.012 | 108.9114 | 106.6823 | 104.8663 | 103.0051 | 100.6401 | 97.3131 | -519.6901

## Subaru COBB
Subaru COBB | [7 empty] | Static Flow on an Asnu machine using Flowrite fuel at 25°C and 3 bar diffential pressure | [7 empty] | 852.088 | cc/min
© Copyright : PHAB Design Ltd 2018 | [7 empty] | Maximum flow on an Asnu machine using Flowrite fuel at 25°C and 3 bar diffential pressure | [7 empty] | 852.088 | cc/min
Version : | 19.02.28
| Pressure Units |  | bar | ç Select the ECU Pressure Units here | [9 empty] | Application Specific Scaling Factor : |  |  | 1
Minimum Effective Pulse Width
| 0.22 | mS
Maximum Non Linear Region / Short Pulse Width
| 2 | mS
Injector Scaling @ 100 % injector duty (E10 Gasoline & n-heptane)
| Differential Fuel Pressure |  |  | bar | Scale
|  |  |  | 2.5 | 3394.5594 | Injector Pulse Width for 1 g of fuel (uS)
|  |  |  | 3 | 3082.3599 |  | ç Injector specification Pressure
|  |  |  | 3.5 | 2839.9216
|  |  |  | 4 | 2661.6367
|  |  |  | 4.5 | 2491.5187
|  |  |  | 5 | 2353.5206
|  |  |  | 5.5 | 2273.2887
|  |  |  | 6 | 2186.5023
| Differential Pressure Compensation (type A) |  |  |  | Differential Pressure Error (%)
| Edit the percentage values if required Multiplier |  |  |  | -40 | -30 | -20 | -10 | 0 | 10 | 20 | 30
[5 empty] | 129.0994 | 119.5229 | 111.8034 | 105.4093 | 100 | 95.3463 | 91.2871 | 87.7058 | %
é
| Differential Pressure Compensation (type B) |  |  |  | 3 | ç Injector specification Pressure
| Differential Fuel Pressure Edit the pressure values if required |  |  | bar | Factor
|  |  |  | 2.5 | 1.0954
|  |  |  | 3 | 1
|  |  |  | 3.5 | 0.92582
|  |  |  | 4 | 0.86603
|  |  |  | 4.5 | 0.8165
|  |  |  | 5 | 0.7746
|  |  |  | 5.5 | 0.73855
|  |  |  | 6 | 0.70711
| Latency / Offset / Deadtime Compensation |  |  |  | Battery / Injector Voltage (V) - 32 bit ECU | [6 empty] | Latency / Offset / Deadtime Compensation |  |  |  | Battery / Injector Voltage (V) - 16 bit ECU
| Differential Fuel Pressure |  |  | bar | 8 | 10 | 12 | 14 | 16 |  |  | Differential Fuel Pressure |  |  | bar | 6.5 | 9 | 11.5 | 14 | 16.5
|  |  |  | 2.5 | 2.1933 | 1.5178 | 1.101 | 0.85283 | 0.68295 | mS |  |  |  |  | 2.5 | 2.9241 | 1.8176 | 1.1859 | 0.85283 | 0.64214 | mS
|  |  |  | 3 | 2.3563 | 1.578 | 1.1486 | 0.91063 | 0.70667 | [5 empty] | 3 | 3.2636 | 1.9137 | 1.2318 | 0.91063 | 0.64254 |  | ç Injector specification Pressure
|  |  |  | 3.5 | 2.5812 | 1.6756 | 1.1739 | 0.90493 | 0.69721 | [5 empty] | 3.5 | 3.6286 | 2.0672 | 1.2708 | 0.90493 | 0.63477
|  |  |  | 4 | 2.7271 | 1.747 | 1.2056 | 0.91305 | 0.67989 | [5 empty] | 4 | 3.864 | 2.1704 | 1.3102 | 0.91305 | 0.60866
|  |  |  | 4.5 | 2.9987 | 1.8549 | 1.2532 | 0.94823 | 0.69481 | [5 empty] | 4.5 | 4.3599 | 2.3437 | 1.3662 | 0.94823 | 0.61076
|  |  |  | 5 | 3.3916 | 1.9924 | 1.3111 | 1.0076 | 0.74142 | [5 empty] | 5 | 5.1169 | 2.5809 | 1.4327 | 1.0076 | 0.64083
|  |  |  | 5.5 | 4.5669 | 2.2223 | 1.3116 | 1.0581 | 0.6852 | [5 empty] | 5.5 | 7.7334 | 3.1668 | 1.4474 | 1.0581 | 0.48229
|  |  |  | 6 | 4.839 | 2.3273 | 1.3577 | 1.1013 | 0.72897 | [5 empty] | 6 | 8.2334 | 3.3386 | 1.5009 | 1.1013 | 0.52065
Hidden Calculations
| Non Linear Region / Short Pulse Width ADDER |  |  |  | Effective Pulse Width / Nozzle Open Time (mS) - 16 bit ECU | [18 empty] | Effective Pulse Width / Nozzle Open Time (mS) - 16 bit ECU
| Differential Fuel Pressure |  |  | bar | 0.22 | 0.34 | 0.46 | 0.58 | 0.7 | [13 empty] | bar | 0.22 | 0.34 | 0.46 | 0.58 | 0.7
|  |  |  | 2.5 | 0.12926 | 0.068688 | 0.029061 | 0.0064036 | 0 | mS | [12 empty] | 2.5 | 0.12926 | 0.068688 | 0.029061 | 0.0064036 | -0.0032535
|  |  |  | 3 | 0.15543 | 0.1023 | 0.05873 | 0.02563 | 0.003917 |  | ç Injector specification Pressure | [11 empty] | 3 | 0.15543 | 0.1023 | 0.05873 | 0.02563 | 0.003917
|  |  |  | 3.5 | 0.14164 | 0.094594 | 0.05524 | 0.024755 | 0.0043189 | [13 empty] | 3.5 | 0.14164 | 0.094594 | 0.05524 | 0.024755 | 0.0043189
|  |  |  | 4 | 0.15989 | 0.11809 | 0.079578 | 0.04635 | 0.020403 | [13 empty] | 4 | 0.15989 | 0.11809 | 0.079578 | 0.04635 | 0.020403
|  |  |  | 4.5 | 0.11478 | 0.07964 | 0.049171 | 0.024594 | 0.0071325 | [13 empty] | 4.5 | 0.11478 | 0.07964 | 0.049171 | 0.024594 | 0.0071325
|  |  |  | 5 | 0.19625 | 0.1591 | 0.12199 | 0.086416 | 0.053893 | [13 empty] | 5 | 0.19625 | 0.1591 | 0.12199 | 0.086416 | 0.053893
|  |  |  | 5.5 | 0.1751 | 0.14872 | 0.11537 | 0.079396 | 0.045169 | [13 empty] | 5.5 | 0.1751 | 0.14872 | 0.11537 | 0.079396 | 0.045169
|  |  |  | 6 | 0.21718 | 0.18671 | 0.14727 | 0.10389 | 0.061583 | [13 empty] | 6 | 0.21718 | 0.18671 | 0.14727 | 0.10389 | 0.061583
Hidden Calculations
| Non Linear Region / Short Pulse Width MULTIPLIER |  |  |  | Effective Pulse Width / Nozzle Open Time (mS) - 32 bit ECU | [18 empty] | Effective Pulse Width / Nozzle Open Time (mS) - 32 bit ECU
| Differential Fuel Pressure |  |  | bar | 0.22 | 0.34 | 0.46 | 0.58 | 0.7 | 0.82 | 0.94 | 2 | [10 empty] | bar | 0.22 | 0.34 | 0.46 | 0.58 | 0.7 | 0.82 | 0.94 | 2
|  |  |  | 2.5 | 58.1618 | 23.8451 | 5.667 | 0 | 0 | 0 | 0 | 0 | Factor ECU applies to Effective Pulse Width (%) | [9 empty] | 2.5 | 158.1618 | 123.8451 | 105.667 | 98.9538 | 99.0319 | 101.2274 | 100.8668 | -746.3255
|  |  |  | 3 | 69.5727 | 33.065 | 12.1128 | 2.5493 | 0.20751 | 0 | 0 | 0 |  | ç Injector specification Pressure | [8 empty] | 3 | 169.5727 | 133.065 | 112.1128 | 102.5493 | 100.2075 | 100.9205 | 100.5214 | -604.8125
|  |  |  | 3.5 | 63.5901 | 30.6414 | 11.541 | 2.6299 | 0.24875 | 0 | 0 | 0 | [10 empty] | 3.5 | 163.5901 | 130.6414 | 111.541 | 102.6299 | 100.2487 | 100.7386 | 100.4402 | -510.297
|  |  |  | 4 | 71.6427 | 36.8419 | 16.2399 | 6.0661 | 2.5496 | 1.9199 | 0.40602 | 0 | [10 empty] | 4 | 171.6427 | 136.8419 | 116.2399 | 106.0661 | 102.5496 | 101.9199 | 100.406 | -542.7369
|  |  |  | 4.5 | 50.9075 | 25.3415 | 10.2978 | 3.0244 | 0.76913 | 0 | 0 | 0 | [10 empty] | 4.5 | 150.9075 | 125.3415 | 110.2978 | 103.0244 | 100.7691 | 100.7798 | 100.3043 | -356.6355
|  |  |  | 5 | 87.4829 | 49.0936 | 25.5945 | 13.01 | 7.364 | 4.6807 | 0.98433 | 0 | [10 empty] | 5 | 187.4829 | 149.0936 | 125.5945 | 113.01 | 107.364 | 104.6807 | 100.9843 | -599.214
|  |  |  | 5.5 | 77.9126 | 45.2222 | 24.3148 | 12.2814 | 6.2132 | 3.2011 | 0.33608 | 0 | [10 empty] | 5.5 | 177.9126 | 145.2222 | 124.3148 | 112.2814 | 106.2132 | 103.2011 | 100.3361 | -374.8091
|  |  |  | 6 | 96.6238 | 56.6315 | 31.1268 | 16.4425 | 8.9114 | 4.8663 | 0.6401 | 0 | [10 empty] | 6 | 196.6238 | 156.6315 | 131.1268 | 116.4425 | 108.9114 | 104.8663 | 100.6401 | -519.6901
Maximum Non Linear Region / Short Pulse Width Engine Speed
| 4000 | rpm

## Mitsubishi EVO X COBB
Mitsubishi EVO X COBB | [7 empty] | Static Flow on an Asnu machine using Flowrite fuel at 25°C and 3 bar diffential pressure | [8 empty] | 852.088 | cc/min
© Copyright : PHAB Design Ltd 2018 | [7 empty] | Maximum flow on an Asnu machine using Flowrite fuel at 25°C and 3 bar diffential pressure | [8 empty] | 852.088 | cc/min
Version : | 19.02.28
| Pressure Units |  | bar | ç Select the ECU Pressure Units here | [9 empty] | Application Specific Scaling Factor : |  |  |  | 1
Minimum Effective Pulse Width
| 0 | mS
Injector Scaling @ 100 % injector duty (E10 Gasoline & n-heptane)
| Differential Fuel Pressure |  |  | bar | Scale
|  |  |  | 2.5 | 889.7791 | cc/min at 25°C
|  |  |  | 3 | 979.9012 |  | ç Injector specification Pressure
|  |  |  | 3.5 | 1063.5533
|  |  |  | 4 | 1134.7935
|  |  |  | 4.5 | 1212.2759
|  |  |  | 5 | 1283.3574
|  |  |  | 5.5 | 1328.6513
|  |  |  | 6 | 1381.3881
| Differential Pressure Compensation (type B) |  |  |  | 3 | ç Injector specification Pressure
| Differential Fuel Pressure Edit the pressure values if required |  |  | bar | Factor
|  |  |  | 2.5 | 1.0954
|  |  |  | 3 | 1
|  |  |  | 3.5 | 0.92582
|  |  |  | 4 | 0.86603
|  |  |  | 4.5 | 0.8165
|  |  |  | 5 | 0.7746
|  |  |  | 5.5 | 0.73855
|  |  |  | 6 | 0.70711
| Latency / Offset / Deadtime Compensation |  |  |  | Battery / Injector Voltage (V)
| Differential Fuel Pressure |  |  | bar | 4.69 | 7.03 | 9.38 | 11.72 | 14.06 | 16.41 | 18.68
|  |  |  | 2.5 | 3.3114 | 2.521 | 1.7272 | 1.1519 | 0.84748 | 0.64983 | 0.46643 | mS
|  |  |  | 3 | 3.6443 | 2.7337 | 1.8193 | 1.1993 | 0.90485 | 0.66257 | 0.41838 |  | ç Injector specification Pressure
|  |  |  | 3.5 | 4.08 | 3.0204 | 1.9563 | 1.233 | 0.89888 | 0.65338 | 0.41069
|  |  |  | 4 | 4.3491 | 3.2024 | 2.0509 | 1.2693 | 0.90632 | 0.63028 | 0.35558
|  |  |  | 4.5 | 4.8918 | 3.5535 | 2.2095 | 1.3227 | 0.94116 | 0.63921 | 0.3314
|  |  |  | 5 | 5.7073 | 4.0702 | 2.4261 | 1.3873 | 1.0006 | 0.68005 | 0.34025
|  |  |  | 5.5 | 8.4471 | 5.704 | 2.9491 | 1.4025 | 1.0508 | 0.58272 | 0.015361
|  |  |  | 6 | 8.9958 | 6.0571 | 3.1059 | 1.454 | 1.0941 | 0.62547 | 0.052431
Hidden Calculations
| Non Linear Region / Short Pulse Width ADDER |  |  |  | Effective Pulse Width / Nozzle Open Time (mS) | [68 empty] | Effective Pulse Width / Nozzle Open Time (mS) | [15 empty] | Effective Pulse Width / Nozzle Open Time (mS) | [15 empty] | Effective Pulse Width / Nozzle Open Time (mS) | [15 empty] | Effective Pulse Width / Nozzle Open Time (mS)
| Differential Fuel Pressure |  |  | bar | 0 | 0.032 | 0.064 | 0.096 | 0.128 | 0.16 | 0.192 | 0.224 | 0.256 | 0.288 | 0.32 | 0.352 | 0.384 | 0.416 | 0.448 | 0.48 | 0.512 | 0.544 | 0.576 | 0.608 | 0.64 | 0.672 | 0.704 | 0.736 | 0.768 | 0.8 | 0.832 | 0.864 | 0.896 | 0.928 | 0.96 | 0.992 | 1.024 | 1.056 | 1.088 | 1.12 | 1.152 | 1.184 | 1.216 | 1.248 | 1.28 | 1.312 | 1.344 | 1.376 | 1.408 | 1.44 | 1.472 | 1.504 | 1.536 | 1.568 | 1.6 | 1.632 | 1.664 | 1.696 | 1.728 | 1.76 | 1.792 | 1.824 | 1.856 | 1.888 | 1.92 | 1.952 | 1.984 | 2.016 | 2.048 | 2.08 |  |  | bar | 0 | 0.032 | 0.064 | 0.096 | 0.128 | 0.16 | 0.192 | 0.224 | 0.256 | 0.288 | 0.32 | 0.352 | 0.384 | 0.416 | 0.448 | 0.48 | 0.512 | 0.544 | 0.576 | 0.608 | 0.64 | 0.672 | 0.704 | 0.736 | 0.768 | 0.8 | 0.832 | 0.864 | 0.896 | 0.928 | 0.96 | 0.992 | 1.024 | 1.056 | 1.088 | 1.12 | 1.152 | 1.184 | 1.216 | 1.248 | 1.28 | 1.312 | 1.344 | 1.376 | 1.408 | 1.44 | 1.472 | 1.504 | 1.536 | 1.568 | 1.6 | 1.632 | 1.664 | 1.696 | 1.728 | 1.76 | 1.792 | 1.824 | 1.856 | 1.888 | 1.92 | 1.952 | 1.984 | 2.016 | 2.048 | 2.08
|  |  |  | 2.5 | 0.30787 | 0.27575 | 0.24584 | 0.21806 | 0.19236 | 0.16864 | 0.14683 | 0.12686 | 0.10865 | 0.092131 | 0.077222 | 0.063849 | 0.051937 | 0.04141 | 0.032194 | 0.024213 | 0.017392 | 0.011655 | 0.0069274 | 0.0031335 | 0.0030393 | 0.0030393 | 0.0030393 | 0.0030393 | 0.0030393 | 0.0030393 | 0.0030393 | 0.0030393 | 0.0030393 | 0.0030393 | 0.0030393 | 0.0030393 | 0 | 0 | 0 | 0 | 0 | 0 | 0 | 0 | 0 | 0 | 0 | 0 | 0 | 0 | 0 | 0 | 0 | 0 | 0 | 0 | 0 | 0 | 0 | 0 | 0 | 0 | 0 | 0 | 0 | 0 | 0 | 0 | 0 | 0 | mS |  | 0 | 0.30787 | 0.27575 | 0.24584 | 0.21806 | 0.19236 | 0.16864 | 0.14683 | 0.12686 | 0.10865 | 0.092131 | 0.077222 | 0.063849 | 0.051937 | 0.04141 | 0.032194 | 0.024213 | 0.017392 | 0.011655 | 0.0069274 | 0.0031335 | 0.00019825 | -0.0019538 | -0.0033978 | -0.0042092 | -0.0044633 | -0.0042353 | -0.0036005 | -0.0026343 | -0.0014119 | -8.6069e-06 | 0.0015002 | 0.0030393 | 0.0045334 | 0.0059071 | 0.0070852 | 0.0079924 | 0.0085533 | 0.0086928 | 0.0083354 | 0.0074058 | 0.0058289 | 0.0035292 | 0.00043153 | -0.0035395 | -0.0084591 | -0.014403 | -0.021445 | -0.029663 | -0.03913 | -0.049922 | -0.062115 | -0.075783 | -0.091002 | -0.10785 | -0.1264 | -0.14672 | -0.1689 | -0.193 | -0.21911 | -0.24729 | -0.27763 | -0.3102 | -0.34507 | -0.38232 | -0.42202 | -0.46426 | mS
|  |  |  | 3 | 0.27462 | 0.25569 | 0.23728 | 0.2194 | 0.20206 | 0.18529 | 0.16911 | 0.15352 | 0.13854 | 0.1242 | 0.11052 | 0.097499 | 0.085167 | 0.073539 | 0.062631 | 0.052461 | 0.043047 | 0.034406 | 0.026555 | 0.019511 | 0.013293 | 0.0079165 | 0.0042989 | 0.0042989 | 0.0042989 | 0.0042989 | 0.0042989 | 0.0042989 | 0.0042989 | 0.0042989 | 0.0042989 | 0.0042989 | 0 | 0 | 0 | 0 | 0 | 0 | 0 | 0 | 0 | 0 | 0 | 0 | 0 | 0 | 0 | 0 | 0 | 0 | 0 | 0 | 0 | 0 | 0 | 0 | 0 | 0 | 0 | 0 | 0 | 0 | 0 | 0 | 0 | 0 |  | ç Injector specification Pressure | 0 | 0.27462 | 0.25569 | 0.23728 | 0.2194 | 0.20206 | 0.18529 | 0.16911 | 0.15352 | 0.13854 | 0.1242 | 0.11052 | 0.097499 | 0.085167 | 0.073539 | 0.062631 | 0.052461 | 0.043047 | 0.034406 | 0.026555 | 0.019511 | 0.013293 | 0.0079165 | 0.0034 | -0.00023949 | -0.0029846 | -0.0048181 | -0.0057225 | -0.0056804 | -0.0046746 | -0.0026877 | 0.00029771 | 0.0042989 | 0.0093333 | 0.015418 | 0.022571 | 0.030809 | 0.04015 | 0.05061 | 0.062208 | 0.074961 | 0.088885 | 0.104 | 0.12032 | 0.13786 | 0.15665 | 0.1767 | 0.19802 | 0.22063 | 0.24456 | 0.26981 | 0.29641 | 0.32437 | 0.35371 | 0.38445 | 0.41661 | 0.45019 | 0.48523 | 0.52173 | 0.55972 | 0.59921 | 0.64022 | 0.68276 | 0.72686 | 0.77253 | 0.81979 | 0.86865 |  | Injector Specification Pressure
|  |  |  | 3.5 | 0.24393 | 0.22797 | 0.21234 | 0.19707 | 0.18217 | 0.16767 | 0.15359 | 0.13996 | 0.12679 | 0.1141 | 0.10193 | 0.090294 | 0.07921 | 0.068703 | 0.058796 | 0.049512 | 0.040872 | 0.032899 | 0.025616 | 0.019044 | 0.013207 | 0.0081263 | 0.0038551 | 0.0038551 | 0.0038551 | 0.0038551 | 0.0038551 | 0.0038551 | 0.0038551 | 0.0038551 | 0.0038551 | 0.0038551 | 0 | 0 | 0 | 0 | 0 | 0 | 0 | 0 | 0 | 0 | 0 | 0 | 0 | 0 | 0 | 0 | 0 | 0 | 0 | 0 | 0 | 0 | 0 | 0 | 0 | 0 | 0 | 0 | 0 | 0 | 0 | 0 | 0 | 0 |  |  | 0 | 0.24393 | 0.22797 | 0.21234 | 0.19707 | 0.18217 | 0.16767 | 0.15359 | 0.13996 | 0.12679 | 0.1141 | 0.10193 | 0.090294 | 0.07921 | 0.068703 | 0.058796 | 0.049512 | 0.040872 | 0.032899 | 0.025616 | 0.019044 | 0.013207 | 0.0081263 | 0.0038245 | 0.00032406 | -0.0023527 | -0.0041833 | -0.0051454 | -0.0052166 | -0.0043745 | -0.0025968 | 0.00013894 | 0.0038551 | 0.0085742 | 0.014318 | 0.02111 | 0.028972 | 0.037926 | 0.047995 | 0.059201 | 0.071567 | 0.085114 | 0.099866 | 0.11584 | 0.13307 | 0.15157 | 0.17136 | 0.19247 | 0.21492 | 0.23873 | 0.26392 | 0.29052 | 0.31854 | 0.34802 | 0.37897 | 0.41141 | 0.44538 | 0.48088 | 0.51794 | 0.55659 | 0.59685 | 0.63874 | 0.68228 | 0.72749 | 0.7744 | 0.82303 | 0.8734
|  |  |  | 4 | 0.23845 | 0.22723 | 0.21587 | 0.20442 | 0.19292 | 0.1814 | 0.16991 | 0.15847 | 0.14713 | 0.13592 | 0.12488 | 0.11406 | 0.10348 | 0.093191 | 0.083224 | 0.073619 | 0.064413 | 0.055645 | 0.047352 | 0.039571 | 0.032342 | 0.025701 | 0.019687 | 0.014338 | 0.0096903 | 0.0057831 | 0.0026539 | 0.00034054 | 2.3258e-06 | 2.3258e-06 | 2.3258e-06 | 2.3258e-06 | 0 | 0 | 0 | 0 | 0 | 0 | 0 | 0 | 0 | 0 | 0 | 0 | 0 | 0 | 0 | 0 | 0 | 0 | 0 | 0 | 0 | 0 | 0 | 0 | 0 | 0 | 0 | 0 | 0 | 0 | 0 | 0 | 0 | 0 |  |  | 0 | 0.23845 | 0.22723 | 0.21587 | 0.20442 | 0.19292 | 0.1814 | 0.16991 | 0.15847 | 0.14713 | 0.13592 | 0.12488 | 0.11406 | 0.10348 | 0.093191 | 0.083224 | 0.073619 | 0.064413 | 0.055645 | 0.047352 | 0.039571 | 0.032342 | 0.025701 | 0.019687 | 0.014338 | 0.0096903 | 0.0057831 | 0.0026539 | 0.00034054 | -0.0011192 | -0.0016873 | -0.0013261 | 2.3258e-06 | 0.0023358 | 0.0057123 | 0.010169 | 0.015745 | 0.022478 | 0.030404 | 0.039563 | 0.049992 | 0.061729 | 0.074811 | 0.089277 | 0.10516 | 0.12251 | 0.14135 | 0.16173 | 0.18368 | 0.20725 | 0.23246 | 0.25935 | 0.28798 | 0.31836 | 0.35054 | 0.38456 | 0.42046 | 0.45827 | 0.49803 | 0.53978 | 0.58356 | 0.6294 | 0.67735 | 0.72743 | 0.7797 | 0.83418 | 0.89091
|  |  |  | 4.5 | 0.18727 | 0.1763 | 0.16543 | 0.1547 | 0.14412 | 0.13372 | 0.12352 | 0.11355 | 0.10382 | 0.094365 | 0.085205 | 0.076363 | 0.067861 | 0.059724 | 0.051973 | 0.044633 | 0.037726 | 0.031276 | 0.025306 | 0.019839 | 0.014898 | 0.010506 | 0.0066872 | 0.0034642 | 0.0019107 | 0.0019107 | 0.0019107 | 0.0019107 | 0.0019107 | 0.0019107 | 0.0019107 | 0.0019107 | 0 | 0 | 0 | 0 | 0 | 0 | 0 | 0 | 0 | 0 | 0 | 0 | 0 | 0 | 0 | 0 | 0 | 0 | 0 | 0 | 0 | 0 | 0 | 0 | 0 | 0 | 0 | 0 | 0 | 0 | 0 | 0 | 0 | 0 |  |  | 0 | 0.18727 | 0.1763 | 0.16543 | 0.1547 | 0.14412 | 0.13372 | 0.12352 | 0.11355 | 0.10382 | 0.094365 | 0.085205 | 0.076363 | 0.067861 | 0.059724 | 0.051973 | 0.044633 | 0.037726 | 0.031276 | 0.025306 | 0.019839 | 0.014898 | 0.010506 | 0.0066872 | 0.0034642 | 0.00086008 | -0.0011018 | -0.0023984 | -0.0030064 | -0.0029027 | -0.0020641 | -0.00046732 | 0.0019107 | 0.0050932 | 0.0091034 | 0.013964 | 0.019699 | 0.026332 | 0.033884 | 0.042381 | 0.051844 | 0.062297 | 0.073763 | 0.086265 | 0.099827 | 0.11447 | 0.13022 | 0.1471 | 0.16513 | 0.18434 | 0.20475 | 0.22638 | 0.24925 | 0.27339 | 0.29882 | 0.32557 | 0.35365 | 0.3831 | 0.41393 | 0.44617 | 0.47983 | 0.51495 | 0.55155 | 0.58965 | 0.62927 | 0.67044 | 0.71318
|  |  |  | 5 | 0.25942 | 0.2509 | 0.2421 | 0.23306 | 0.22381 | 0.21436 | 0.20476 | 0.19503 | 0.18519 | 0.17528 | 0.16533 | 0.15537 | 0.14541 | 0.1355 | 0.12566 | 0.11591 | 0.1063 | 0.096837 | 0.087561 | 0.078499 | 0.069679 | 0.061129 | 0.052879 | 0.044956 | 0.037389 | 0.030208 | 0.02344 | 0.017115 | 0.01126 | 0.0059046 | 0.0010776 | 0 | 0 | 0 | 0 | 0 | 0 | 0 | 0 | 0 | 0 | 0 | 0 | 0 | 0 | 0 | 0 | 0 | 0 | 0 | 0 | 0 | 0 | 0 | 0 | 0 | 0 | 0 | 0 | 0 | 0 | 0 | 0 | 0 | 0 | 0 |  |  | 0 | 0.25942 | 0.2509 | 0.2421 | 0.23306 | 0.22381 | 0.21436 | 0.20476 | 0.19503 | 0.18519 | 0.17528 | 0.16533 | 0.15537 | 0.14541 | 0.1355 | 0.12566 | 0.11591 | 0.1063 | 0.096837 | 0.087561 | 0.078499 | 0.069679 | 0.061129 | 0.052879 | 0.044956 | 0.037389 | 0.030208 | 0.02344 | 0.017115 | 0.01126 | 0.0059046 | 0.0010776 | -0.0031928 | -0.0068777 | -0.0099488 | -0.012377 | -0.014134 | -0.015192 | -0.015521 | -0.015093 | -0.013879 | -0.011851 | -0.0089795 | -0.0052368 | -0.00059399 | 0.0049776 | 0.011507 | 0.019022 | 0.027551 | 0.037124 | 0.047769 | 0.059515 | 0.072389 | 0.086422 | 0.10164 | 0.11807 | 0.13575 | 0.1547 | 0.17495 | 0.19653 | 0.21947 | 0.24379 | 0.26953 | 0.29672 | 0.32537 | 0.35553 | 0.38722
|  |  |  | 5.5 | 0.19197 | 0.19197 | 0.19178 | 0.19039 | 0.18787 | 0.18431 | 0.17978 | 0.17438 | 0.16818 | 0.16126 | 0.15372 | 0.14563 | 0.13707 | 0.12813 | 0.11889 | 0.10944 | 0.099845 | 0.090203 | 0.080591 | 0.071093 | 0.061792 | 0.05277 | 0.044109 | 0.035893 | 0.028204 | 0.021125 | 0.014738 | 0.0091268 | 0.0043735 | 0.00056084 | 0 | 0 | 0 | 0 | 0 | 0 | 0 | 0 | 0 | 0 | 0 | 0 | 0 | 0 | 0 | 0 | 0 | 0 | 0 | 0 | 0 | 0 | 0 | 0 | 0 | 0 | 0 | 0 | 0 | 0 | 0 | 0 | 0 | 0 | 0 | 0 |  |  | 0 | 0.19086 | 0.19197 | 0.19178 | 0.19039 | 0.18787 | 0.18431 | 0.17978 | 0.17438 | 0.16818 | 0.16126 | 0.15372 | 0.14563 | 0.13707 | 0.12813 | 0.11889 | 0.10944 | 0.099845 | 0.090203 | 0.080591 | 0.071093 | 0.061792 | 0.05277 | 0.044109 | 0.035893 | 0.028204 | 0.021125 | 0.014738 | 0.0091268 | 0.0043735 | 0.00056084 | -0.0022285 | -0.0039117 | -0.0044062 | -0.0036292 | -0.0014981 | 0.0020698 | 0.0071573 | 0.013847 | 0.022222 | 0.032364 | 0.044357 | 0.058282 | 0.074224 | 0.092263 | 0.11248 | 0.13497 | 0.1598 | 0.18706 | 0.21683 | 0.2492 | 0.28424 | 0.32205 | 0.3627 | 0.40627 | 0.45285 | 0.50252 | 0.55536 | 0.61147 | 0.67091 | 0.73377 | 0.80013 | 0.87008 | 0.94371 | 1.0211 | 1.1023 | 1.1874
|  |  |  | 6 | 0.23513 | 0.23513 | 0.23513 | 0.23391 | 0.23133 | 0.22748 | 0.22246 | 0.21636 | 0.20928 | 0.20131 | 0.19255 | 0.18309 | 0.17303 | 0.16246 | 0.15148 | 0.14018 | 0.12866 | 0.11702 | 0.10535 | 0.093738 | 0.082288 | 0.071094 | 0.06025 | 0.049852 | 0.039994 | 0.030773 | 0.022283 | 0.014619 | 0.0078763 | 0.0021509 | 0 | 0 | 0 | 0 | 0 | 0 | 0 | 0 | 0 | 0 | 0 | 0 | 0 | 0 | 0 | 0 | 0 | 0 | 0 | 0 | 0 | 0 | 0 | 0 | 0 | 0 | 0 | 0 | 0 | 0 | 0 | 0 | 0 | 0 | 0 | 0 |  |  | 0 | 0.23309 | 0.23489 | 0.23513 | 0.23391 | 0.23133 | 0.22748 | 0.22246 | 0.21636 | 0.20928 | 0.20131 | 0.19255 | 0.18309 | 0.17303 | 0.16246 | 0.15148 | 0.14018 | 0.12866 | 0.11702 | 0.10535 | 0.093738 | 0.082288 | 0.071094 | 0.06025 | 0.049852 | 0.039994 | 0.030773 | 0.022283 | 0.014619 | 0.0078763 | 0.0021509 | -0.0024624 | -0.0058683 | -0.0079717 | -0.0086773 | -0.0078899 | -0.0055142 | -0.0014551 | 0.0043827 | 0.012094 | 0.021775 | 0.03352 | 0.047425 | 0.063585 | 0.082094 | 0.10305 | 0.12654 | 0.15268 | 0.18154 | 0.21323 | 0.24784 | 0.28546 | 0.3262 | 0.37014 | 0.41739 | 0.46804 | 0.52217 | 0.5799 | 0.64131 | 0.7065 | 0.77556 | 0.84859 | 0.92568 | 1.0069 | 1.0924 | 1.1823 | 1.2766